## Worksheet
MOUNTING PLATE AZ/AZM200
Mounting plate for easy and quick assembly Metal, powder-coated
Ordering data
Product type description | MONTAGEPLATTE AZ/AZM200
Article number (order number) | 101188600
EAN (European Article Number) | 4030661517322
eCl@ss number, version 12.0 | 27-27-26-92
eCl@ss number, version 11.0 | 27-27-26-92
eCl@ss number, version 9.0 | 27-27-26-92
ETIM number, version 7.0 | EC002594
ETIM number, version 6.0 | EC002594
General data
Housing coating material | toz boya kaplamalı
Material | Metal tabaka
Colour of the product | Black
Gross weight | 458 g
Mechanical data - Dimensions
Width | 300 mm
Height | 40 mm
Depth | 5 mm
Scope of delivery
Scope of delivery | 1x Montaj plakası
Accessory
Recommendation (product combination) | AZM 200 / AZM 201
Schmersal India Pvt. Ltd., Plot No - G-7/1, Ranjangaon MIDC, Tal. - Shirur, Dist.- Pune 412 220
Veriler ve ayrıntılar dikkatli bir şekilde kontrol edilmişlerdir. Görüntüler orijinalden farklı olabilir. Daha fazla teknik veri kılavuzda bulunabilir. Teknik değişiklikler ve hatalar olabilir.
Udarbejdet d. 27.04.2025 23:30