## Worksheet
SHG01.92/90
Head positioned to the front Metal enclosure 40 mm x 108,5 mm x 43 mm Long life
Ordering data
Product type description | SHG01.92/90
Article number (order number) | 101020900
EAN (European Article Number) | 4250116201600
eCl@ss number, version 12.0 | 27-27-26-02
eCl@ss number, version 11.0 | 27-27-26-02
eCl@ss number, version 9.0 | 27-27-26-02
ETIM number, version 7.0 | EC002592
ETIM number, version 6.0 | EC002592
Approvals - Standards
Certificates | cULus CCC
General data
Standards | BG-GS-ET-15 EN ISO 14119 EN IEC 60947-5-1
Housing material | Aluminyum
Housing coating material | boyanmış
Gross weight | 279 g
General data - Features
Number of auxiliary contacts | 1
Number of safety contacts | 1
<table><tr><td>Safety classification</td></tr></table>
Vorschriften | EN ISO 13849-1
Mission time | 20 Year(s)
Safety classification - Safety outputs
B10D Normally-closed contact (NC) | 2.000.000 Operations
B10D Normally open contact (NO) | 1.000.000 Operations
Mechanical data
Mechanical life, minimum | 1.000.000 Operations
Positive break travel | 17,5 mm
Positive break force, minimum | 5 N
Note (Positive break force) | Bağlanmış her NC kontakt için
Mechanical data - Connection technique
Termination | Vida bağlantısı M20 x 1.5
Cable section, minimum | 0,5 mm²
Cable section, maximum | 2,5 mm²
Note | Kablo kısmı hakkındaki bütün göstergeler iletken yüksüklerini dahil ediyor.
Mechanical data - Dimensions
Length of sensor | 43 mm
Width of sensor | 40 mm
Height of sensor | 108,5 mm
Ambient conditions
Degree of protection | IP67
Ambient temperature | -25 ... +70 °C
Ambient conditions - Insulation values
Rated insulation voltage Ui | 400 V
Rated impulse withstand voltage Uimp | 2,5 kV
Electrical data
Thermal test current | 10 A
Utilisation category AC-15 | 230 VAC
Utilisation category AC-15 | 6 A
Utilisation category DC-13 | 24 VDC
Utilisation category DC-13 | 4 A
Switching element | Normalde açık kontakt (NO), Normalde kapalı kontakt (NC)
Switching principle | Susta hareketi
Material of the contacts, electrical | AgCdO, kendi kendini temizler, pozitif hareket
Scope of delivery
Scope of delivery | Actuator must be ordered separately.
Schmersal India Pvt. Ltd., Plot No - G-7/1, Ranjangaon MIDC, Tal. - Shirur, Dist.- Pune 412 220
Veriler ve ayrıntılar dikkatli bir şekilde kontrol edilmişlerdir. Görüntüler orijinalden farklı olabilir. Daha fazla teknik veri kılavuzda bulunabilir. Teknik değişiklikler ve hatalar olabilir.
Udarbejdet d. 26.04.2025 10:08