## Worksheet
SLC440-ER-1210-14-01
| Safety type 4 in accordance with IEC 61496-1 Status and diagnostics via App with bluetooth active integrated set-up tool Blanking: fixed/floating Double acknowledgement/reset | Integrated contactor control Beam coding Process safety with highest availability User-friendly parameter setting, no tools required optional degree of protection IP69 with protective enclosure (accessories)
Ordering data
Product type description | SLC440-ER-1210-14-01
Article number (order number) | 101216628
EAN (European Article Number) | 4030661409153
eCl@ss number, version 12.0 | 27-27-27-04
eCl@ss number, version 11.0 | 27-27-27-04
eCl@ss number, version 9.0 | 27-27-27-04
ETIM number, version 7.0 | EC002549
ETIM number, version 6.0 | EC002549
Approvals - Standards
Certificates | TÜV cULus ECOLAB
General data
Standards | EN IEC 61496-2 EN IEC 61496-1
Housing material | Aluminyum
Reaction time, maximum | 20 ms
Gross weight | 2.130 g
General data - Features
Restart interlock (manual reset) | Evet
Contactor control integrated | Evet
Beam coding available | Evet
Blanking function | Evet
7-segment display | Evet
Integral system diagnostics, status | Evet
Integral system diagnostics | Evet
Bluetooth | Evet
Number of fail-safe digital outputs | 2
Number of beams | 120
<table><tr><td>Safety classification</td></tr></table>
Vorschriften | EN ISO 13849-1 EN IEC 62061
Performance Level, up to | e
Category | 4
PFH value | 5,14 x 10⁻⁹ /h
Safety Integrity Level (SIL), suitable for applications in | 3
Mission time | 20 Year(s)
Safety type in accordance with IEC 61496-1 | 4
Mechanical data
Detection ability for test bodies at v = 1.6 m/s | 14 mm
Height of the protection field | 1.210 mm
Height of the protection field, minimum | 3 mm
Range, protection field, minimum | 0,3 m
Range, protection field, maximum | 7 m
Wave length of the laserdiode | 880 nm
Mechanical data - Connection technique
Termination | Konektör
Terminal connector, Recipient | Konektör fişi M12 8-kutup
Terminal, Connector, Transmitter | Konektör fişi M12 4-kutup
Length of the connectable cable, maximum | 100 m
Mechanical data - Dimensions
Height of transmitter | 1.291 mm
Height of Receiver | 1.301 mm
Length of sensor | 33 mm
Width of sensor | 27,8 mm
Ambient conditions
Degree of protection | IP67
Ambient temperature | -25 ... +50 °C
Storage and transport temperature | -25 ... +70 °C
Protection class | III
Electrical data
Switching voltage OSSD, HIGH signal | 24 V
Electrical power consumption of the receiver, maximum | 10 W
Electrical power consumption of the transmitter, maximum | 5 W
Electrical data - Safety digital outputs
Output current, (fail-safe output), maximum | 0,25 A
Design of control elements | p-type
Scope of delivery
Scope of delivery | 2 montaj dirsekli set
Accessory
Recommended safety switchgear | SRB-E 301
Note
Note (General) | Im In case of failure (interruption of the 0 V supply) the maximum leakage current is 1 mA.
Schmersal India Pvt. Ltd., Plot No - G-7/1, Ranjangaon MIDC, Tal. - Shirur, Dist.- Pune 412 220
Veriler ve ayrıntılar dikkatli bir şekilde kontrol edilmişlerdir. Görüntüler orijinalden farklı olabilir. Daha fazla teknik veri kılavuzda bulunabilir. Teknik değişiklikler ve hatalar olabilir.
Udarbejdet d. 26.02.2025 10:01