## Worksheet
PROTECT-IE-11
Input for up to 4 sensors per interface e.g.: magnetic safety switches type BNS, emergency stop devices, interlocking devices and others 2 safety contacts
Ordering data
Product type description | PROTECT-IE-11
Article number (order number) | 101182805
EAN (European Article Number) | 4250116202133
eCl@ss number, version 12.0 | 27-37-18-19
eCl@ss number, version 11.0 | 27-37-18-19
eCl@ss number, version 9.0 | 27-37-18-19
ETIM number, version 7.0 | EC001449
ETIM number, version 6.0 | EC001449
Notice | Discontinued product
General data
Standards | EN IEC 62061 EN ISO 13849-1 EN IEC 60947-5-1 EN IEC 60947-5-3 EN IEC 60947-5-5 EN IEC 61508 EN IEC 60204-1 EN IEC 60947-1
Climatic stress | EN 60068-2-78
Housing material | Plastik, fiber cam takviyeli termoplastik, havalandırılmış
Gross weight | 140 g
General data - Features
Electronic Fuse | Evet
Wire breakage detection | Evet
Cross-circuit detection | Evet
Automatic reset function | Evet
Earth connection detection | Evet
Integral system diagnostics, general | Evet
Number of auxiliary contacts | 1
Number of LEDs | 5
Number of normally closed (NC) | 1
Number of normally open (NO) | 1
Number of safety contacts | 2
<table><tr><td>Safety classification</td></tr></table>
Vorschriften | EN IEC 60947-5-1 EN IEC 61508
Stop-Category | 0
<table><tr><td>Safety classification - Relay outputs</td></tr></table>
Performance Level, up to | d
Category | 3
Diagnostic Coverage (DC) Level | 60 %
PFH value | 2,00 x 10⁻⁷ /h
Notice | Maks. 36.500 anahtarlama çevrimi/yıla kadar ve maks. %60 kontak yükünde
Safety Integrity Level (SIL), suitable for applications in | 2
Mission time | 20 Year(s)
Common Cause Failure (CCF), minimum | 65
Mechanical data
Mechanical life, minimum | 10.000.000 Operations
Mounting | EN 60715 e uygun standart DIN rayının üzerine kilitlenir
Mechanical data - Connection technique
Terminal designations | IEC/EN 60947-1
Termination | Kafes kelepçeleri
Cable section, minimum | 0,2 mm²
Cable section, maximum | 2,5 mm²
Mechanical data - Dimensions
Width | 48 mm
Height | 126 mm
Depth | 61 mm
Ambient conditions
Degree of protection of the enclosure | IP20
Degree of protection of the mounting space | IP20
Degree of protection of clips or terminals | IP20
Ambient temperature | -25 ... +55 °C
Storage and transport temperature | -40 ... +85 °C
Resistance to vibrations | 10...55 Hz, Genlik 0.35 mm, ± 15 %
Restistance to shock | 30 g / 11 ms
Ambient conditions - Insulation values
Rated impulse withstand voltage Uimp | 0,8 kV
Overvoltage category | III
Degree of pollution | 2
Electrical data
Operating voltage | 24 VDC -15 % / +20 %
Ripple voltage | 10 %
Rated operating voltage | 24 VDC
Rated AC voltage for controls at DC minimum | 20,4 VDC
Rated control voltage at DC, maximum | 28,8 VDC
Electrical power consumption | 1,7 W
Input resistance at Ue | 2.900 Ω
Contact resistance, maximum | 0,1 Ω
Note (Contact resistance) | yeni durumda
Drop-out delay in case of &quot;emergency stop&quot;, maximum | 20 ms
Pull-in delay at automatic start, maximum | 20 ms
Electrical data - Safe relay outputs
Voltage, Utilisation category DC-13 | 24 VDC
Current, Utilisation category DC-13 | 2 A
Switching capacity, minimum | 10 VDC
Switching capacity, minimum | 10 mA
Switching capacity, maximum | 24 VAC
Switching capacity, maximum | 2 A
Electrical data - Digital inputs
Input signal, HIGH Signal &quot;1&quot; | 19 - 28,8 VDC
Input signal, LOW Signal &quot;0&quot; | 0 - 1 VDC
Conduction resistance, maximum | 40 Ω
Electrical data - Digital Output
Voltage, Utilisation category DC-12 | 24 VDC
Current, Utilisation category DC-12 | 0,1 A
Electrical data - Relay outputs (auxiliary contacts)
Switching capacity, maximum | 24 VDC
Switching capacity, maximum | 0,1 A
Electrical data - Electromagnetic compatibility (EMC)
EMC rating | EMC-Directive
Status indication
Indicated operating states | Konum rölesi K2 Konum rölesi K1 Konum rölesi K3 Konum rölesi K3
Other data
Note (applications) | Güvenlik sensörü Koruma sistemi Acil Stop butonu Halatlı acil stop anahtarları
Schmersal India Pvt. Ltd., Plot No - G-7/1, Ranjangaon MIDC, Tal. - Shirur, Dist.- Pune 412 220
Veriler ve ayrıntılar dikkatli bir şekilde kontrol edilmişlerdir. Görüntüler orijinalden farklı olabilir. Daha fazla teknik veri kılavuzda bulunabilir. Teknik değişiklikler ve hatalar olabilir.
Udarbejdet d. 3.05.2025 08:40