## Worksheet
RSS 36-SD-R-ST
| Universal coding with RFID technology 1 x connector socket M12, 8-pole Actuation from side Max. 31 sensors can be wired in series. serial diagnostic output Thermoplastic enclosure | RFID-technology for needs-based protection against tampering Misaligned actuation possible 27 mm x 108.2 mm x 35 mm High repeat accuracy of the switching points 2 short-circuit proof PNP safety outputs Integral cross-short, wire-breakage and external voltage monitoring of the safety cables up to the control cabinet
Ordering data
Product type description | RSS 36-SD-R-ST
Article number (order number) | 101217290
EAN (European Article Number) | 4030661413419
eCl@ss number, version 12.0 | 27-27-46-01
eCl@ss number, version 11.0 | 27-27-24-03
eCl@ss number, version 9.0 | 27-27-24-03
ETIM number, version 7.0 | EC001829
ETIM number, version 6.0 | EC001829
Approvals - Standards
Certificates | TÜV cULus ECOLAB FCC IC ANATEL
General data
Standards | EN ISO 13849-1 EN IEC 60947-5-3 EN IEC 61508
Coding | Evrensel Kodlama
Coding level according to EN ISO 14119 | düşük
Working principle | RFID
Frequency band RFID | 125 kHz
Transmitter output RFID, maximum | -6 dB/m
Housing construction form | Blok
Installation conditions (mechanical) | bir hizada değil
Sensor topology | Seri bağlantı için sensör
Housing material | Plastik, fiber cam takviyeli termoplastik
Reaction time, maximum | 100 ms
Duration of risk, maximum | 200 ms
Reaction time, switching off safety outputs via actuator, maximum | 100 ms
Reaction time, switching off safety outputs via safety inputs, maximum | 0,5 ms
Gross weight | 100 g
General data - Features
Serial diagnostics | Evet
Latching | Evet
Short circuit detection | Evet
Cross-circuit detection | Evet
Series-wiring | Evet
Safety functions | Evet
Cascadable | Evet
Integral system diagnostics, status | Evet
Number of LEDs | 3
Number of semi-conductor outputs with signaling function | 1
Number of fail-safe digital outputs | 2
Number of series-wiring of sensors | 31
<table><tr><td>Safety classification</td></tr></table>
Vorschriften | EN ISO 13849-1 EN IEC 61508
Performance Level, up to | e
Category | 4
PFH value | 2,70 x 10⁻¹⁰ /h
PFD value | 2,10 x 10⁻⁵
Safety Integrity Level (SIL), suitable for applications in | 3
Mission time | 20 Year(s)
Mechanical data
Actuating panels | yan taraf
Active area | yan taraf
Mechanical life, minimum | 1.000.000 Operations
Note (Mechanical life) | Kumanda hızı < 0,25 m/s 5 kg kapı kütlelerinde devre aralığı
Latching force, approx. | 18 N
Mounting | A screw length of 25 mm is sufficient for sensor mounting and for side mounting of the actuators. 30 mm long screws are recommended when the actuator is mounted upright and/or when the sealing discs are used.
Type of the fixing screws | 2x M4 (cylinder head screws with washers DIN 125A / form A)
Tightening torque of the fixing screws, minimum | 2,2 Nm
Tightening torque of the fixing screws, maximum | 2,5 Nm
Mechanical data - Switching distances according EN IEC 60947-5-3
Switch distance, typical | 12 mm
Assured switching distance &quot;ON&quot; Sao | 10 mm
Assured switching distance &quot;OFF&quot; Sar | 20 mm
Hysteresis (Switching distance), maximum | 2 mm
Repeat accuracy R | 0,5 mm
Note (Repeat accuracy R) | Eksenel dengeleme: Uzun taraf sensör ve uyarıcı için 8mm max yükseklik ayar sapmasına (x) izin verir (montaj toleransı veya koruma kapısının sarkması gibi durumlarda). Eksen sapması (y) maks. ± 18 mm'dir (bkz resim: çalışma prensibi).İki sensör sistemi arasındaki minimum boşluk 100 mm'dir.
Mechanical data - Connection technique
Note (length of the sensor chain) | Cable length and cross-section change the voltage drop dependiing on the output current
Note (series-wiring) | Unlimited number of devices, oberserve external line fusing, max. 31 devices in case of serial diagnostic SD
Termination | Konektör M12, 8-kutup
Mechanical data - Dimensions
Length of sensor | 22 mm
Width of sensor | 106,3 mm
Height of sensor | 25 mm
Ambient conditions
Degree of protection | IP65 IP67 IP69
Ambient temperature | -28 ... +70 °C
Storage and transport temperature | -28 ... +85 °C
Relative humidity, maximum | 93 %
Note (Relative humidity) | yoğuşmaz buzlanmaz
Resistance to vibrations | 10 … 55 Hz, Genlik 1 mm
Restistance to shock | 30 g / 11 ms
Protection class | III
Permissible installation altitude above sea level, maximum | 2.000 m
Ambient conditions - Insulation values
Rated insulation voltage Ui | 32 VDC
Rated impulse withstand voltage Uimp | 0,8 kV
Overvoltage category | III
Degree of pollution | 3
Electrical data
Operating voltage | 24 VDC -15 % / +10 %
Operating current, minimum | 0,5 mA
No-load supply current I0, typical | 35 mA
Rated operating voltage | 24 VDC
Operating current | 600 mA
Required rated short-circuit current | 100 A
Time to readiness, maximum | 2.000 ms
Switching frequency, maximum | 1 Hz
Electrical fuse rating, maximum | 2 A
Electrical data - Safety digital inputs
Designation, Safety inputs | X1 and X2
Current consumption of the safety inputs | 5 mA
Test pulse duration, maximum | 1 ms
Test pulse interval, minimum | 100 ms
Classification ZVEI CB24I, Sink | C1
Classification ZVEI CB24I, Source | C1 C2 C3
Electrical data - Safety digital outputs
Designation, Safety outputs | Y1 and Y2
Rated operating current (safety outputs) | 250 mA
Output current, (fail-safe output), maximum | 0,25 A
Design of control elements | short-circuit proof, p-type
Voltage drop Ud, maximum | 1 V
Leakage current Ir, maximum | 0,5 mA
Voltage, Utilisation category DC-12 | 24 VDC
Current, Utilisation category DC-12 | 0,25 A
Voltage, Utilisation category DC-13 | 24 VDC
Current, Utilisation category DC-13 | 0,25 A
Test pulse interval, typical | 1000 ms
Test pulse duration, maximum | 0,3 ms
Classification ZVEI CB24I, Source | C2
Classification ZVEI CB24I, Sink | C1 C2
Electrical data - Serial diagnostic SD
Designation, Serial diagnostic SD | OUT
Operation current | 150 mA
Design of control elements | short-circuit proof, p-type
Wiring capacitance | 50 nF
Electrical data - Electromagnetic compatibility (EMC)
Interfering radiation | IEC 61000-6-4
Status indication
Note (LED switching conditions display) | Sari LED: anahtarlama koşulu Yeşil LED : Besleme gerilimi kırmızı LED : hata
Pin assignment
PIN 1 | 1A1 Ue: (1)
PIN 2 | X1 Emniyetli giriş 1
PIN 3 | A2 GND Mavi
PIN 4 | Y1 Emniyetli çıkış 1 Siyah
PIN 5 | seri tanılama çıkışı OUT Gri
PIN 6 | X2 Emniyetli giriş 2 mor
PIN 7 | Y2 Emniyetli çıkış 2 kırmızı
PIN 8 | IN seri tanılama girişi Pembe
Scope of delivery
Scope of delivery | Actuator must be ordered separately.
Accessory
Recommendation (actuator) | RST 36-1 RST 36-1-R
Recommended safety switchgear | PROTECT PSC1 SRB-E-301ST SRB-E-201LC
Note
Note (General) | Anforderungen an die Auswertung: Zweikanaliger Sicherheitseingang, geeignet für p-schaltende Sensoren mit Schließerfunktion. Die Funktionstests der Sensoren mit zyklischem Abschalten der Sensorausgänge für max. 1 ms müssen von der Auswertung toleriert werden. Eine Querschlusserkennung in der Auswertung ist nicht notwendig.
Schmersal India Pvt. Ltd., Plot No - G-7/1, Ranjangaon MIDC, Tal. - Shirur, Dist.- Pune 412 220
Veriler ve ayrıntılar dikkatli bir şekilde kontrol edilmişlerdir. Görüntüler orijinalden farklı olabilir. Daha fazla teknik veri kılavuzda bulunabilir. Teknik değişiklikler ve hatalar olabilir.
Udarbejdet d. 25.02.2025 04:34