## Worksheet
BN 20-10Z-M16
| 1 Reed contakts Non-contact principle Long life 104 mm x 52 mm x 47 mm Aluminium enlosure | Actuating distance up to 50 mm depending on actuating magnet and version Screw connection Highly resistant to vibration Available for actuation from front or side
Ordering data
Product type description | BN 20-10Z-M16
Article number (order number) | 101172882
EAN (European Article Number) | 4030661301761
eCl@ss number, version 12.0 | 27-27-43-02
eCl@ss number, version 11.0 | 27-27-01-05
eCl@ss number, version 9.0 | 27-27-01-05
ETIM number, version 7.0 | EC002544
ETIM number, version 6.0 | EC002544
Approvals - Standards
Certificates | cULus
General data
Standards | EN IEC 60947-5-1
Working principle | Manyetik tahrik
Housing construction form | dikdörtgen
Housing material | Aluminyum
Active area | Metal tabaka
Gross weight | 285 g
General data - Features
bias magnet | Evet
Number of normally open (NO) | 1
Mechanical data
Actuating panels | yan taraf
Active area | yan taraf
Actuating element | Mıknatıs
Mechanical life, minimum | 1.000.000.000 Operations
Actuating speed, maximum | 18 m/s
Mechanical data - Switching distances
Switching distance Sn | BP 11 = 15 mm 12 mm … 45 mm 2 x BP 10 = 12 mm 2 x BP 15/2 = 12 mm BP 20 = 15 mm BP 31 = 15 mm BP 12 = 25 mm BP 21N = 20 ... 45 mm BE 20 = 15 mm
Note (Switching distance Sn) | Uyarılan mıknatısa ve mıknatısın sürümüne bağlı olarak 45 mm' ye kadar uyarma mesafesi
Note (switching distance) | All switching distances in accordance EN IEC 60947-5-2
Repeat accuracy R | 0,3 mm
Mechanical data - Connection technique
Termination | Screw connection M16x1.5
Mechanical data - Dimensions
Length of sensor | 47 mm
Width of sensor | 104 mm
Height of sensor | 52 mm
Ambient conditions
Degree of protection | IP67
Ambient temperature | -25 ... +90 °C
Resistant to vibration | 50 g, sinüs dalgalı titreşim
Electrical data
Switching voltage, maximum | 250 VAC
Switching current, maximum | 3 A
Switching capacity, maximum | 120 W
Switching capacity, maximum | 120 VA
Switching element | Normalde açık kontakt (NO)
Bounce duration, minimum | 0,3 ms
Bounce duration, maximum | 0,6 ms
Maximale Schalthäufigkeit | 1.080.000 /h
Electrical data - Digital Output
Design of control elements | Reed kontaktlar
Scope of delivery
Scope of delivery | Actuator must be ordered separately.
Accessory
Recommendation (actuator) | 2x BP 10 2x BP 15/2 BP 20 BP 31 BP 11 BP 12 BP 21 N BE 20
Note
Note (General) | The opening and closing functions depend on the direction of actuation, the actuating magnets and the polarity of the actuating magnets. When the switches and actuators come together, the colours must coincide: Red (S) to red (S) and green (N) to green (N).
Schmersal India Pvt. Ltd., Plot No - G-7/1, Ranjangaon MIDC, Tal. - Shirur, Dist.- Pune 412 220
Veriler ve ayrıntılar dikkatli bir şekilde kontrol edilmişlerdir. Görüntüler orijinalden farklı olabilir. Daha fazla teknik veri kılavuzda bulunabilir. Teknik değişiklikler ve hatalar olabilir.
Udarbejdet d. 24.04.2025 10:24