## Worksheet
AV20RHX40U-GB215
right-hand model Thermoplastic enclosure Fail-safe locking system for 1-leaf doors authorised for use in passenger elevators Manual release by means of M5 triangular key
Ordering data
Product type description | AV20RHX40U-GB215
Article number (order number) | 103016446
EAN (European Article Number) | 4030661508443
eCl@ss number, version 12.0 | 27-27-26-03
eCl@ss number, version 11.0 | 27-27-26-03
eCl@ss number, version 9.0 | 27-27-26-03
ETIM number, version 7.0 | EC002593
ETIM number, version 6.0 | EC002593
Approvals - Standards
Certificates | TÜV CCC
General data
Standards | EN 81-20 EN 81-50
Housing material | Plastik, fiber cam takviyeli termoplastik kendiliğinden söner
Material of the latching bolt | Pirinç (Me)
Gross weight | 770 g
General data - Features
Manual release | Evet
With fail-safe locking system (Y/N) | Evet
Safety functions | Evet
Number of auxiliary contacts | 1
Number of door leafs | 1
Number of safety contacts | 1
Mechanical data
Actuating element | Makara kolu H65
Orientation / Alignment | sağ taraf modeli
Mounting | arka taraf montaj delikleri
Permanent magnet | Yüksek zorlayıcı alan gücüne sahip seramik oksit mıknatıslar
Mechanical data - Connection technique
Cable entry | Yok kablo salmastrası
Mechanical data - Dimensions
Width | 165 mm
Height | 80 mm
Depth | 37 mm
Diameter of the latching bolt | 18 mm
X-dimension of the latching bolt | 40 mm
Note (X-dimension of the latching bolt) | The entire locking bolt length results from the prescribed insertion depth of the locking bolt into the door leaf of 21 mm and dimension X. Dimension X represents the distance between the bottom of the enclosure of the door closing device and the top of the door.
Latching bolt bevelling, bottom | 45 °
Ambient conditions
Degree of protection | IP54
Ambient temperature | -15 ... +70 °C
Ambient conditions - Insulation values
Rated insulation voltage Ui | 500 VAC
Rated impulse withstand voltage Uimp | 6 kV
Electrical data
Thermal test current | 10 A
Utilisation category AC-15 | 230 VAC
Utilisation category AC-15 | 2 A
Utilisation category DC-13 | 200 VDC
Utilisation category DC-13 | 2 A
Switching element | Normalde kapalı kontakt (NC) / Normalde açık kontakt (NO)
Switching principle | Yavaş hareket
Material of the contacts, electrical | AgCdO, kendi kendini temizler, pozitif hareket
Note
Note (Manual release) | For manual release using M5 triangular key, available as accessory
Schmersal India Pvt. Ltd., Plot No - G-7/1, Ranjangaon MIDC, Tal. - Shirur, Dist.- Pune 412 220
Veriler ve ayrıntılar dikkatli bir şekilde kontrol edilmişlerdir. Görüntüler orijinalden farklı olabilir. Daha fazla teknik veri kılavuzda bulunabilir. Teknik değişiklikler ve hatalar olabilir.
Udarbejdet d. 23.02.2025 11:22