## Worksheet
A-K8P-M12-S-G-10M-GY-1-X-A-4
10 m Pre-wired cable 8-pole
Ordering data
Product type description | A-K8P-M12-S-G-10M-GY-1-X-A-4
Article number (order number) | 103011413
EAN (European Article Number) | 4030661477497
eCl@ss number, version 12.0 | 27-06-03-11
eCl@ss number, version 11.0 | 27-06-03-11
eCl@ss number, version 9.0 | 27-06-03-11
ETIM number, version 7.0 | EC001855
ETIM number, version 6.0 | EC001855
Approvals - Standards
Certificates | cULus
General data
Standards | EN IEC 61076-2-101
Gross weight | 515 g
General data - Features
Halogen free | Evet
Cable drag chain suitable | Evet
Number of poles | 8
Number of cable wires | 8
Mechanical data
Tightening torque, maximum | 1 Nm
Mechanical data - Connection technique
Length of cable | 10 m
Wire cross-section | 0,25 mm2
Cable diameter | 6,2 mm
Bending radius (fixed) | 5 x Ø-cable
Bending radius (repeated) | 10 x Ø-cable
Colour of the Cable mantle | Grey
Material of the Cable mantle | PVC
Mechanical data - connector side A
Connector typ | Female connector, M12
Design | straight
Connector coding | A
Connector latching | Screw locking
Material of the gland | Metal, CuZn, nickel-plated
Material of the handle | Plastic, TPU
Colour of the handle | Black
Ambient conditions
Degree of protection | IP65 IP67 IP69
Ambient temperature (Connector) | -30 ... +90 °C
Ambient temperature (fixed) | -25 ... +80 °C
Umgebungstemperatur (bewegt) | +0 ... +80 °C
Electrical data
Thermal test current | 2 A
Rated operating voltage | 30 VAC
Rated operating voltage | 30 VDC
Operating current | 2.000 mA
Pin assignment
PIN 1 | Beyaz
PIN 2 | Kahve rengi
PIN 3 | yeşil
PIN 4 | sarı
PIN 5 | Gri
PIN 6 | Pembe
PIN 7 | Mavi
PIN 8 | kırmızı
Schmersal India Pvt. Ltd., Plot No - G-7/1, Ranjangaon MIDC, Tal. - Shirur, Dist.- Pune 412 220
Veriler ve ayrıntılar dikkatli bir şekilde kontrol edilmişlerdir. Görüntüler orijinalden farklı olabilir. Daha fazla teknik veri kılavuzda bulunabilir. Teknik değişiklikler ve hatalar olabilir.
Udarbejdet d. 25.02.2025 07:39