## Worksheet
AES 7112.3 24 VAC
Monitoring of BNS range magnetic safety sensors 1 safety contact, STOP 0
Ordering data
Product type description | AES 7112.3 24 VAC
Article number (order number) | 101120016
EAN (European Article Number) | 4030661058641
eCl@ss number, version 12.0 | 27-37-18-19
eCl@ss number, version 11.0 | 27-37-18-19
eCl@ss number, version 9.0 | 27-37-18-19
ETIM number, version 7.0 | EC001449
ETIM number, version 6.0 | EC001449
Approvals - Standards
Certificates | cULus
General data
Standards | BG-GS-ET-14 BG-GS-ET-20 EN IEC 62061 EN ISO 13849-1 EN IEC 60947-5-1 EN IEC 60947-5-3 EN IEC 60947-5-5 EN IEC 60204-1 EN IEC 60947-1
Housing material | Plastik, fiber cam takviyeli termoplastik, havalandırılmış
Gross weight | 140 g
General data - Features
Wire breakage detection | Evet
Cross-circuit detection | Evet
Automatic reset function | Evet
Reset after disconnection of supply voltage | Evet
Integral system diagnostics, status | Evet
Number of LEDs | 1
Number of normally closed (NC) | 2
Number of normally open (NO) | 4
Number of safety contacts | 1
<table><tr><td>Safety classification</td></tr></table>
Vorschriften | EN ISO 13849-1 EN IEC 61508
Stop-Category | 0
<table><tr><td>Safety classification - Relay outputs</td></tr></table>
Performance Level, up to | d
Category | 3
PFH value | 1,00 x 10⁻⁷ /h
Notice | Maks. 50.000 anahtarlama çevrimi/yıla kadar ve maks. %80 kontak yükünde
Safety Integrity Level (SIL), suitable for applications in | 2
Mission time | 20 Year(s)
Mechanical data
Mechanical life, minimum | 3.000.000 Operations
Mounting | EN 60715 e uygun standart DIN rayının üzerine kilitlenir
Mechanical data - Connection technique
Termination | Sabit ya da esnek Vida bağlantısı M20 x 1.5
Cable section, maximum | 1,5 mm²
Mechanical data - Dimensions
Width | 105 mm
Height | 96 mm
Depth | 58 mm
Ambient conditions
Degree of protection of the enclosure | IP40
Degree of protection of the mounting space | IP54
Degree of protection of clips or terminals | IP20
Ambient temperature | +0 ... +55 °C
Storage and transport temperature | -25 ... +70 °C
Resistance to vibrations | 10...55 Hz, Genlik 0.35 mm, ± 15 %
Restistance to shock | 30 g / 11 ms
Ambient conditions - Insulation values
Rated impulse withstand voltage Uimp | 4 kV
Overvoltage category | III
Degree of pollution | 2
Electrical data
Frequency range | 50 Hz 60 Hz
Thermal test current | 5 A
Rated operating voltage | 24 VAC
Rated AC voltage for controls, 50 Hz, minimum | 20,4 VAC
Rated control voltage at AC 50 Hz, maximum | 26,4 VAC
Rated AC voltage for controls, 60 Hz, minimum | 20,4 VAC
Rated control voltage at AC 60 Hz, maximum | 26,4 VAC
Electrical power consumption | 1,5 W
Contact resistance, maximum | 0,1 Ω
Note (Contact resistance) | yeni durumda
Drop-out delay in case of power failure, typically | 80 ms
Drop-out delay in case of emergency, typically | 20 ms
Pull-in delay at automatic start, maximum, typically | 100 ms
Pull-in delay at RESET, typically | 20 ms
Material of the contacts, electrical | AgSn0
Electrical data - Safe relay outputs
Voltage, Utilisation category AC-15 | 250 VAC
Current, Utilisation category AC-15 | 2 A
Voltage, Utilisation category DC-13 | 24 VDC
Current, Utilisation category DC-13 | 2 A
Switching capacity, minimum | 10 VDC
Switching capacity, minimum | 10 mA
Switching capacity, maximum | 250 VAC
Switching capacity, maximum | 8 A
Electrical data - Digital inputs
Conduction resistance, maximum | 40 Ω
Electrical data - Digital Output
Voltage, Utilisation category DC-12 | 24 VDC
Current, Utilisation category DC-12 | 0,1 A
Electrical data - Relay outputs (auxiliary contacts)
Switching capacity, maximum | 24 VDC
Switching capacity, maximum | 2 A
Electrical data - Electromagnetic compatibility (EMC)
EMC rating | EMC-Directive
Status indication
Indicated operating states | Yetkilendirilmiş çalışma
Other data
Note (applications) | Güvenlik sensörü Koruma sistemi
Note
Note (General) | Inductive loads (e.g. contactors, relays, etc.) are to be suppressed by means of a suitable circuit.
Wiring example
Note (Wiring diagram) | The wiring diagram is shown with guard doors closed and in de-energised condition. Monitoring 1 guard door(s), each with a magnetic safety sensor of the BNS range Monitoring further guard doors: Further magnetic safety sensors can be connected to S2 in a similar way to those on S1. To secure a guard door up to PL c and Category 1
Schmersal India Pvt. Ltd., Plot No - G-7/1, Ranjangaon MIDC, Tal. - Shirur, Dist.- Pune 412 220
Veriler ve ayrıntılar dikkatli bir şekilde kontrol edilmişlerdir. Görüntüler orijinalden farklı olabilir. Daha fazla teknik veri kılavuzda bulunabilir. Teknik değişiklikler ve hatalar olabilir.
Udarbejdet d. 8.05.2025 13:56