## Worksheet
MBGAC422
Aluminium enlosure Emergency stop enclosure with yellow cover in accordance with the ANSI standard Emergency stop enclosure with protective collar tailored to robust command devices
Ordering data
Product type description | MBGAC422
Article number (order number) | 101217249
EAN (European Article Number) | 4030661444475
eCl@ss number, version 12.0 | 27-37-12-05
eCl@ss number, version 11.0 | 27-37-12-05
eCl@ss number, version 9.0 | 27-37-12-05
ETIM number, version 7.0 | EC000200
ETIM number, version 6.0 | EC000200
General data
Versions | Komple tertibat muhafazası
Housing material | Aluminyum
Colour of the upper part of the enclosure | RAL 7001 (Gri)
Colour of the bottom part of the enclosure | Gri
Gross weight | 850 g
General data - Features
Number of command positions | 2
Number of cable glands | 1
Mechanical data
Position of the cable gland | Alın tarafında
Mechanical data - Dimensions
Width | 100 mm
Height | 80 mm
Depth | 160 mm
Ambient conditions
Degree of protection | IP65
Ambient temperature | -25 ... +80 °C
Schmersal India Pvt. Ltd., Plot No - G-7/1, Ranjangaon MIDC, Tal. - Shirur, Dist.- Pune 412 220
Veriler ve ayrıntılar dikkatli bir şekilde kontrol edilmişlerdir. Görüntüler orijinalden farklı olabilir. Daha fazla teknik veri kılavuzda bulunabilir. Teknik değişiklikler ve hatalar olabilir.
Udarbejdet d. 2.05.2025 14:04