## Worksheet
KG422-B
plastic assembly housing suitable for the installation of command devices anthracite gray RAL 7035, light gray
Ordering data
Product type description | KG422-B
Article number (order number) | 101008570
EAN (European Article Number) | 4030661613314
eCl@ss number, version 12.0 | 27-37-12-05
eCl@ss number, version 11.0 | 27-37-12-05
eCl@ss number, version 9.0 | 27-37-12-05
ETIM number, version 7.0 | EC000200
ETIM number, version 6.0 | EC000200
Note (Ordering data) | Not: Kablo salmastraları muhafazanın teslimat kapsamına dahil değildir
General data
Versions | Komple tertibat muhafazası
Housing material | ABS
Colour of the upper part of the enclosure | Gri
Colour of the bottom part of the enclosure | Gri
Gross weight | 199 g
General data - Features
Number of command positions | 2
Mechanical data
Position of the cable gland | taban
Mechanical data - Connection technique
Cable entry | 1 x M20
Mechanical data - Dimensions
Width | 120 mm
Height | 85 mm
Depth | 80 mm
Length x Width x Height | Kablo rakoru için açılan deliklerin çapı: 22.3 cm + 0.4 cm
Middle spacing of drilled holes | 40 mm
Ambient conditions
Degree of protection | IP65
Ambient temperature | -25 ... +65 °C
Schmersal India Pvt. Ltd., Plot No - G-7/1, Ranjangaon MIDC, Tal. - Shirur, Dist.- Pune 412 220
Veriler ve ayrıntılar dikkatli bir şekilde kontrol edilmişlerdir. Görüntüler orijinalden farklı olabilir. Daha fazla teknik veri kılavuzda bulunabilir. Teknik değişiklikler ve hatalar olabilir.
Udarbejdet d. 6.04.2025 23:52