## Worksheet
SLB450-ER-1-ST-EH
| Compact design With integral evaluation Height range 75 m (Reserve up to 90 m) Automatic start or restart interlock Safe OSSD outputs to PLe | Sturdy metal enclosure with M12 connector or cable Version with heater for outdoor applications down to –30°C Set-up tool and diagnostic indication
Ordering data
Note (Delivery capacity) | Elde mevcut değil!
Product type description | SLB450-ER-1-ST-EH
Article number (order number) | 103013517
EAN (European Article Number) | 4030661492292
eCl@ss number, version 12.0 | 27-27-27-01
eCl@ss number, version 11.0 | 27-27-27-01
eCl@ss number, version 9.0 | 27-27-27-01
ETIM number, version 7.0 | EC001831
ETIM number, version 6.0 | EC001831
Approvals - Standards
Certificates | cULus
General data
Standards | EN IEC 61496-2 EN IEC 61496-1
Coding, light barrier beam | 1
Housing material | Aluminyum
Reaction time, maximum | 21 ms
Reaction time, minimum | 7 ms
Gross weight | 400 g
General data - Features
Restart interlock (manual reset) | Evet
Beam coding available | Evet
Electric heater | Evet
Integral system diagnostics, status | Evet
Integral system diagnostics | Evet
Number of fail-safe digital outputs | 2
Number of beams | 1
<table><tr><td>Safety classification</td></tr></table>
Vorschriften | EN ISO 13849-1 EN IEC 61508
Performance Level, up to | e
Category | 4
PFH value | 1,50 x 10⁻⁸ /h
Safety Integrity Level (SIL), suitable for applications in | 3
Mission time | 20 Year(s)
Safety type in accordance with IEC 61496-1 | 4
Mechanical data
Detection ability for test bodies at v = 1.6 m/s | 100 mm
Range, protection field, minimum | 0,3 m
Range, protection field, maximum | 75 m
Wave length of the laserdiode | 880 nm
Mechanical data - Connection technique
Termination | Konektör M12
Terminal connector, Recipient | Konektör fişi M12 5-kutup
Terminal, Connector, Transmitter | Konektör fişi M12 4-kutup
Mechanical data - Dimensions
Height | 126 mm
Diameter total | 49 mm
Ambient conditions
Degree of protection | IP67
Ambient temperature | -30 ... +50 °C
Storage and transport temperature | -30 ... +70 °C
Protection class | III
Electrical data
Switching voltage OSSD, HIGH signal | 24 V
Electrical power consumption of the receiver, maximum | 45 W
Electrical power consumption of the transmitter, maximum | 45 W
Length of cable, maximum | 100 m
Electrical data - Safety digital outputs
Output current, (fail-safe output), maximum | 0,2 A
Design of control elements | p-type
Accessory
Recommended safety switchgear | PROTECT PSC1 SRB-E-204ST
Schmersal India Pvt. Ltd., Plot No - G-7/1, Ranjangaon MIDC, Tal. - Shirur, Dist.- Pune 412 220
Veriler ve ayrıntılar dikkatli bir şekilde kontrol edilmişlerdir. Görüntüler orijinalden farklı olabilir. Daha fazla teknik veri kılavuzda bulunabilir. Teknik değişiklikler ve hatalar olabilir.
Udarbejdet d. 28.04.2025 18:27