## Worksheet
AZM 161-STS30-04
Latching handle Suitable for all types of guard Max. 110 °C
Ordering data
Product type description | AZM 161-STS30-04
Article number (order number) | 101175486
EAN (European Article Number) | 4030661305417
eCl@ss number, version 12.0 | 27-27-26-06
eCl@ss number, version 11.0 | 27-27-26-06
eCl@ss number, version 9.0 | 27-27-26-06
ETIM number, version 7.0 | EC001487
ETIM number, version 6.0 | EC001487
General data
Gross weight | 1.580 g
Mechanical data
Door hinge | Sol
Shearing force | 15.000 N
Actuator mounted | İç
Scope of delivery
Scope of delivery | The door latch is not included in the scope of delivery
Note (scope of delivery, number and type) | (parts marked grey in the dimensional drawing)
Scope of delivery of mounting material | Emniyet anahtarı için montaj plakası
Note
Note (General) | For actuators mounted on the inside, mounting plate MP TG-01 must be used to fix the door handle to the profile (101174965). When using door handle systems with a panic handle, the use of a solenoid interlock with escape release is always required.
Schmersal India Pvt. Ltd., Plot No - G-7/1, Ranjangaon MIDC, Tal. - Shirur, Dist.- Pune 412 220
Veriler ve ayrıntılar dikkatli bir şekilde kontrol edilmişlerdir. Görüntüler orijinalden farklı olabilir. Daha fazla teknik veri kılavuzda bulunabilir. Teknik değişiklikler ve hatalar olabilir.
Udarbejdet d. 24.04.2025 04:22