## Worksheet
AES 2366 UE: 24...230V AC/DC
Monitoring of BNS range magnetic safety sensors 3 safety contacts, STOP 0 2 Signalling outputs
Ordering data
Note (Delivery capacity) | Elde mevcut değil!
Product type description | AES 2366 UE: 24...230V AC/DC
Article number (order number) | 101181687
EAN (European Article Number) | 4030661323183
eCl@ss number, version 12.0 | 27-37-18-19
eCl@ss number, version 11.0 | 27-37-18-19
eCl@ss number, version 9.0 | 27-37-18-19
ETIM number, version 7.0 | EC001449
ETIM number, version 6.0 | EC001449
Notice | Discontinued product
Approvals - Standards
Certificates | cULus
General data
Standards | BG-GS-ET-14 BG-GS-ET-20 EN IEC 62061 EN IEC 60947-5-1 EN IEC 60947-5-3 EN IEC 60947-5-5 EN IEC 61508 EN IEC 60204-1 EN IEC 60947-1
Climatic stress | EN 60068-2-3 BG-GS-ET-14
Housing material | Plastik, fiber cam takviyeli termoplastik
Gross weight | 125 g
General data - Features
Wire breakage detection | Evet
Cross-circuit detection | Evet
Feedback circuit | Evet
Automatic reset function | Evet
Start-up test | Evet
Reset after disconnection of supply voltage | Evet
Integral system diagnostics, status | Evet
Number of LEDs | 1
Number of normally closed (NC) | 2
Number of normally open (NO) | 2
Number of undelayed semi-conductor outputs with signaling function | 2
Number of safety contacts | 3
Number of signalling outputs | 2
<table><tr><td>Safety classification</td></tr></table>
Vorschriften | EN ISO 13849-1 EN IEC 61508
Stop-Category | 0
<table><tr><td>Safety classification - Relay outputs</td></tr></table>
Performance Level, up to | d
Category | 3
PFH value | 1,00 x 10⁻⁷ /h
Notice | Maks. 50.000 anahtarlama çevrimi/yıla kadar ve maks. %80 kontak yükünde
Safety Integrity Level (SIL), suitable for applications in | 2
Mission time | 20 Year(s)
Mechanical data
Mechanical life, minimum | 20.000.000 Operations
Mounting | EN 60715 e uygun standart DIN rayının üzerine kilitlenir
Mechanical data - Connection technique
Terminal designations | IEC/EN 60947-1
Termination | Sabit ya da esnek Vida bağlantısı M20 x 1.5
Cable section, minimum | 0,25 mm²
Cable section, maximum | 2,5 mm²
Tightening torque of Clips | 0,6 Nm
Mechanical data - Dimensions
Width | 45 mm
Height | 100 mm
Depth | 121 mm
Ambient conditions
Degree of protection of the enclosure | IP40
Degree of protection of the mounting space | IP54
Degree of protection of clips or terminals | IP20
Ambient temperature | +0 ... +55 °C
Storage and transport temperature | -25 ... +70 °C
Resistance to vibrations | 10...55 Hz, Genlik 0.35 mm, ± 15 %
Restistance to shock | 30 g / 11 ms
Ambient conditions - Insulation values
Rated impulse withstand voltage Uimp | 4 kV
Overvoltage category | III
Degree of pollution | 2
Electrical data
Frequency range | 50 Hz 60 Hz
Type of voltage range | AC DC
Thermal test current | 6 A
Rated operating voltage | 24 ... 230 VAC24 ... 230 VDC
Rated AC voltage for controls, 50 Hz, minimum | 20,4 VAC
Rated control voltage at AC 50 Hz, maximum | 253 VAC
Rated AC voltage for controls, 60 Hz, minimum | 20,4 VAC
Rated control voltage at AC 60 Hz, maximum | 253 VAC
Rated AC voltage for controls at DC minimum | 20,4 VDC
Rated control voltage at DC, maximum | 253 VDC
Electrical power consumption | 5 W
Contact resistance, maximum | 0,1 Ω
Note (Contact resistance) | yeni durumda
Drop-out delay in case of power failure, typically | 80 ms
Drop-out delay in case of emergency, typically | 20 ms
Pull-in delay at automatic start, maximum, typically | 100 ms
Pull-in delay at RESET, typically | 20 ms
Material of the contacts, electrical | Ag-Ni 10 ve 0.2 µm altın kaplama
Electrical data - Safe relay outputs
Voltage, Utilisation category AC-15 | 230 VAC
Current, Utilisation category AC-15 | 3 A
Voltage, Utilisation category DC-13 | 24 VDC
Current, Utilisation category DC-13 | 2 A
Switching capacity, minimum | 10 VDC
Switching capacity, minimum | 10 mA
Switching capacity, maximum | 250 VAC
Switching capacity, maximum | 8 A
Electrical data - Digital inputs
Input signal, HIGH Signal &quot;1&quot; | 10 … 30 VDC
Input signal, LOW Signal &quot;0&quot; | 0 … 2 VDC
Conduction resistance, maximum | 40 Ω
Electrical data - Digital Output
Voltage, Utilisation category DC-12 | 24 VDC
Current, Utilisation category DC-12 | 0,1 A
Electrical data - Relay outputs (auxiliary contacts)
Switching capacity, maximum | 24 VDC
Switching capacity, maximum | 2 A
Electrical data - Electromagnetic compatibility (EMC)
EMC rating | EMC-Directive
Integral system diagnosis (ISD)
Note (ISD -Faults) | Aşağıdaki hatalar emniyetli kontrol modülleri tarafından kaydedilmiştir ve ISD ile belirtilir.
Faults | Emniyet rölesi devreye girmede veya devre dışı kalmada başarısız Kapı kontaktları kapatmada ve açmada başarısız Anahtar bağlantılarının çapraz bağlantısı veya kısa devre kontrolü Anahtar bağlantılarının kesintisi Emniyetli kontrol modülünün giriş devreleri veya röle kontrol devreleri üzerinde arıza
Other data
Note (applications) | Güvenlik sensörü Koruma sistemi
Note
Note (General) | Inductive loads (e.g. contactors, relays, etc.) are to be suppressed by means of a suitable circuit.
Wiring example
Note (Wiring diagram) | The wiring diagram is shown with guard doors closed and in de-energised condition. Monitoring 2 guard door(s), each with a magnetic safety sensor of the BNS range To secure a guard door up to PL d and Category 3 The ISD tables (Intergral System Diagnostics) for analysis of the fault indications and their causes are shown in the appendix. Start push button: A start push button (NO) can optionally be connected into the feedback circuit. With the guard door closed, the enabling paths are then not closed until the start push button has been operated. Expansion of the enable delay time. The enable delay time can be increased from X7 s to X8 s by mounting a jumper connection between the terminals 0,1 and 1. If neither start button nor feedback circuit are connected, a jumper connection must be mounted between X1 and X2.
Schmersal India Pvt. Ltd., Plot No - G-7/1, Ranjangaon MIDC, Tal. - Shirur, Dist.- Pune 412 220
Veriler ve ayrıntılar dikkatli bir şekilde kontrol edilmişlerdir. Görüntüler orijinalden farklı olabilir. Daha fazla teknik veri kılavuzda bulunabilir. Teknik değişiklikler ve hatalar olabilir.
Udarbejdet d. 7.04.2025 00:11