## Worksheet
CSS-Y-8P
Accessories for series-wiring with serial diagnostics
Ordering data
Product type description | CSS-Y-8P
Article number (order number) | 101209416
EAN (European Article Number) | 4030661388809
eCl@ss number, version 12.0 | 27-44-01-06
eCl@ss number, version 11.0 | 27-44-01-06
eCl@ss number, version 9.0 | 27-44-01-06
ETIM number, version 7.0 | EC002925
ETIM number, version 6.0 | EC002925
Approvals - Standards
Certificates | cULus
General data
Versions | Y adaptörü
Connector (electric) | 2 x Kaplin, 8-kutup 1 x Konektör, 8-kutup
Gross weight | 50 g
Mechanical data
Tightening torque, maximum | 1 Nm
Mechanical data - connector side A
Connector coding | A
Connector latching | Screw locking
Material of the gland | Metal, CuZn, nickel-plated
Material of the handle | Plastic, TPU
Mechanical data - Dimensions
Length | 54,5 mm
Width | 38 mm
Height | 20 mm
Diameter of the ISO-thread | M12
Ambient conditions
Degree of protection | IP67
Ambient temperature | -25 ... +75 °C
Electrical data
Operating current | 4.000 mA
Accessory
Recommendation (product combination) | Bobin kilitlemeli ve sensörler
Schmersal India Pvt. Ltd., Plot No - G-7/1, Ranjangaon MIDC, Tal. - Shirur, Dist.- Pune 412 220
Veriler ve ayrıntılar dikkatli bir şekilde kontrol edilmişlerdir. Görüntüler orijinalden farklı olabilir. Daha fazla teknik veri kılavuzda bulunabilir. Teknik değişiklikler ve hatalar olabilir.
Udarbejdet d. 25.02.2025 08:37