## Worksheet
BN 32-R-1279 1,0M
| Flat plug-in connector 4.8 mm Non-contact principle 1 Reed contakts Long life Actuating surface and direction of actuation marked by switch symbol | 85 mm x 26 mm x 24 mm Thermoplastic enclosure Actuating distance up to 55 mm depending on actuating magnet and version Spade connector
Ordering data
Product type description | BN 32-R-1279 1,0M
Article number (order number) | 101080369
EAN (European Article Number) | 4030661025322
eCl@ss number, version 12.0 | 27-27-43-02
eCl@ss number, version 11.0 | 27-27-01-05
eCl@ss number, version 9.0 | 27-27-01-05
ETIM number, version 7.0 | EC002544
ETIM number, version 6.0 | EC002544
General data
Working principle | Manyetik tahrik
Housing construction form | dikdörtgen
Housing material | Plastik, fiber cam takviyeli termoplastik
Active area | Plastik
Gross weight | 128 g
General data - Features
Latching | Evet
Suitable for elevators | Evet
Number of snap-in contacts | 1
Mechanical data
Actuating element | Mıknatıs
Mechanical life, minimum | 1.000.000.000 Operations
Actuating speed, maximum | 18 m/s
Mechanical data - Switching distances
Note (Switching distance Sn) | Uyarılan mıknatısa ve mıknatısın sürümüne bağlı olarak 55 mm' ye kadar uyarma mesafesi
Note (switching distance) | All switching distances in accordance EN IEC 60947-5-2
Mechanical data - Connection technique
Length of cable | 1 m
Wire cross-section | 0,75 mm2
Wire cross-section | 18 AWG
Material of the Cable mantle | H03VV-F
Mechanical data - Dimensions
Length of sensor | 24 mm
Width of sensor | 85 mm
Height of sensor | 26 mm
Ambient conditions
Degree of protection | IP67
Ambient temperature | -25 ... +90 °C
Resistant to vibration | 15 g, sinüs dalgalı titreşim
Electrical data
Switching current, maximum | 3 A
Switching capacity, maximum | 120 W
Switching capacity, maximum | 120 VA
Electrical data - Digital Output
Design of control elements | Reed kontaktlar
Scope of delivery
Scope of delivery | Actuator must be ordered separately.
Accessory
Recommendation (actuator) | BP 10 S 2x BP 10 S BP 15 S BP 34 S BP 20 S BP 31 S BP 11 S 2x BP 11 S BP 12 S BP 21 S 2x BP 21 S BP 10 N 2x BP 10 N BP 15 N 2 x BP 15/2 N 2x BP 15/2 S BP 34 N BP 20 N BP 31 N
Note
Note (General) | The opening and closing functions depend on the direction of actuation, the actuating magnets and the polarity of the actuating magnets.
Schmersal India Pvt. Ltd., Plot No - G-7/1, Ranjangaon MIDC, Tal. - Shirur, Dist.- Pune 412 220
Veriler ve ayrıntılar dikkatli bir şekilde kontrol edilmişlerdir. Görüntüler orijinalden farklı olabilir. Daha fazla teknik veri kılavuzda bulunabilir. Teknik değişiklikler ve hatalar olabilir.
Udarbejdet d. 6.04.2025 05:09