## Worksheet
EDTHGB
6 mm protective collar against unintentional contact
Ordering data
Product type description | EDTHGB
Article number (order number) | 101006263
EAN (European Article Number) | 4030661458823
eCl@ss number, version 12.0 | 27-37-12-10
eCl@ss number, version 11.0 | 27-37-12-10
eCl@ss number, version 9.0 | 27-37-12-10
ETIM number, version 7.0 | EC000221
ETIM number, version 6.0 | EC000221
Approvals - Standards
Certificates | cULus
General data
Standards | EN IEC 60947-5-1 EN IEC 60947-1
Versions | Pushbutton
Design | Yuvarlak Tactile
Installation conditions (mechanical) | gelişigüzel
Sealing type | Membranlar Dudaklı contalar Kalıplı contalar
Material of the operators | Aluminyum
Material of the dome | Plastik
Material of the front ring | Aluminyum - anotlu
Colour of the operating element | sarı
Colour of the front ring | AgCdO, kendi kendini temizler, pozitif hareket
Gross weight | 35 g
General data - Features
Inflated edge | Evet
Mounting flange | Evet
Fully insulated | Evet
Number of contact elements, maximum | 3
Mechanical data
Unlocking | yok
Mechanical life, minimum | 10.000.000 Operations
Mechanical life, Command devices | 1.000.000 Operations
Actuating stroke | 4 mm
Actuating force, approx. | 1,5 N
Mounting | Montaj flanşı EFM
Tightening torque of the screw | 0,6 Nm
Typical actuating force of the push button | 1,5 N
Actuating stroke, minimum | 4 mm
Actuating stroke, maximum | 5 mm
Mechanical data - Dimensions
Mounting height | 20 mm
Note (Mounting height) | Height in front of the front panel.
Length x Width x Height | Montaj deliği Ø: 22 mm
Diameter total | 29,5 mm
Diameter of touch surface | 23 mm
Diameter of the front ring | 29,5 mm
Mounting diameter | 22,3 mm
Thickness, of the front panel, minimum | 1 mm
Thickness of the front panel, maximum | 6 mm
Spacing | 40 x 50 mm
Ambient conditions
Degree of protection | IP65
Ambient temperature | -25 ... +80 °C
Restistance to shock | 30 g / 18 ms
Resistant to vibration | 20 g / 10 ... 150 Hz
Electrical data
Maximale Schalthäufigkeit | 1.000 /h
Schmersal India Pvt. Ltd., Plot No - G-7/1, Ranjangaon MIDC, Tal. - Shirur, Dist.- Pune 412 220
Veriler ve ayrıntılar dikkatli bir şekilde kontrol edilmişlerdir. Görüntüler orijinalden farklı olabilir. Daha fazla teknik veri kılavuzda bulunabilir. Teknik değişiklikler ve hatalar olabilir.
Udarbejdet d. 25.04.2025 23:23