## Worksheet
AZ/AZM 200-B30-RTAG2P1
| One-hand emergency exit, even in de-energised condition Actuator for hinged guards With door detection sensor T Easy and intuitive operation | No risk of injury from protruding actuator No supplementary door handles required Does not protrude into the door opening Various handles available Greater mechanical stability
Ordering data
Note (Delivery capacity) | Elde mevcut değil!
Product type description | AZ/AZM 200-B30-RTAG2P1
Article number (order number) | 101181143
EAN (European Article Number) | 4030661315119
eCl@ss number, version 12.0 | 27-27-26-06
eCl@ss number, version 11.0 | 27-27-26-06
eCl@ss number, version 9.0 | 27-27-26-06
ETIM number, version 7.0 | EC001487
ETIM number, version 6.0 | EC001487
Approvals - Standards
Note | Certification in combination with the AZ /AZM 200
General data
Housing material | Plastik, fiber cam takviyeli termoplastik kendiliğinden söner
Material of the actuator | çinko kokil döküm
Material of the operators | İşleçlerin malzemesi
Emergency exit material | Metal tabaka, plastik kaplı
Gross weight | 1.000 g
General data - Features
Emergency exit | Evet
Door detection sensor | Evet
Mechanical data
Grip | kol Döner topuz
Mechanical life, minimum | 1.000.000 Operations
Door hinge | Sağ
Holding force FZh in accordance with EN ISO 14119 | 2.000 N
Holding force Fmax, maximum | 2.600 N
Actuator mounted | Dış
Mechanical data - Dimensions
Length of the actuator | 37 mm
Width of the actuator | 115 mm
Height of the actuator | 115 mm
Length of the emergency exit | 60 mm
Width of the emergency exit | 115 mm
Height of the emergency exit | 115 mm
Scope of delivery
Scope of delivery | Güvenlik anahtarı / bobinli kilit ve uyarı birimi ayrı olarak sipariş edilmelidir.: Güvenlik anahtarı / bobinli kilit ve uyarı birimi ayrı olarak sipariş edilmelidir!
Schmersal India Pvt. Ltd., Plot No - G-7/1, Ranjangaon MIDC, Tal. - Shirur, Dist.- Pune 412 220
Veriler ve ayrıntılar dikkatli bir şekilde kontrol edilmişlerdir. Görüntüler orijinalden farklı olabilir. Daha fazla teknik veri kılavuzda bulunabilir. Teknik değişiklikler ve hatalar olabilir.
Udarbejdet d. 10.04.2025 11:23