## Worksheet
SFB-PN-IRT-8M12-IOP
Safety fieldbox for PROFINET/PROFIsafe For connection of up to 8 safety switching devices Integrated dual-port switch, IRT-capable Protection class IP67
Ordering data
Note (Delivery capacity) | Elde mevcut değil!
Product type description | SFB-PN-IRT-8M12-IOP
Article number (order number) | 103015478
EAN (European Article Number) | 4030661516875
eCl@ss number, version 12.0 | 27-24-26-04
eCl@ss number, version 11.0 | 27-24-26-04
eCl@ss number, version 9.0 | 27-24-26-04
ETIM number, version 7.0 | EC001599
ETIM number, version 6.0 | EC001599
Approvals - Standards
Certificates | TÜV cULus UKCA
General data
Standards | EN IEC 61131-1 EN IEC 61131-2 EN IEC 62061 EN ISO 13849-1 EN IEC 60947-5-3 EN IEC 61508
Housing material | Plastik, Polyamid PA 6 GF
Material of the identification label | Plastik, polycarbonate PC
Material of viewing window | Polyamide PACM 12
Material of electronic encapsulation | Polyurethane 2K PU
Gross weight | 655 g
General data - Features
Integral system diagnostics, general | Evet
<table><tr><td>Safety classification</td></tr></table>
Vorschriften | EN ISO 13849-1 EN IEC 62061 EN IEC 61508
<table><tr><td>Safety classification - Safety inputs 2-channels</td></tr></table>
Performance Level, up to | e
Category | 4
Diagnostic Coverage (DC) Level | 99 %
PFH value | 3,00 x 10⁻⁹ /h
PFDavg | 2,60 x 10⁻⁴
Safety Integrity Level (SIL), suitable for applications in | 3
Mission time | 20 Year(s)
Response time of local safety input ⇒ Fieldbus, maximum | 20 ms
Notice | The SFB fulfils the requirements as PDDB (proximity switch with defined behaviour under fault conditions) according to EN 60947-5-3 in combination with magnetic sensors (2 NC contacts) up to PL e / SIL 3.
<table><tr><td>Safety classification - Safety inputs 1-channel</td></tr></table>
Performance Level, up to | d
Category | 2
Diagnostic Coverage (DC) Level | 90 %
PFH value | 2,30 x 10⁻⁷ /h
PFDavg | 2,00 x 10⁻²
Safety Integrity Level (SIL), suitable for applications in | 1
Mission time | 20 Year(s)
Response time of local safety input &gt; Fieldbus, maximum | 20 ms
Test interval for error detection | 10 s
<table><tr><td>Safety classification - Safety outputs 1-channel</td></tr></table>
Performance Level, up to | d
Category | 2
Diagnostic Coverage (DC) Level | 90 %
PFH value | 1,00 x 10⁻⁷ /h
PFDavg | 8,80 x 10⁻³
Safety Integrity Level (SIL), suitable for applications in | 2
Mission time | 20 Year(s)
Reaction time Fieldbus &gt; local safety output | 50 ms
Test interval for error detection | adjusted F_WD_Time
<table><tr><td>Safety classification - Safety outputs 2-channels</td></tr></table>
Performance Level, up to | d
Category | 2
Diagnostic Coverage (DC) Level | 90 %
PFH value | 1,00 x 10⁻⁷ /h
PFDavg | 8,80 x 10⁻³
Safety Integrity Level (SIL), suitable for applications in | 2
Mission time | 20 Year(s)
Reaction time Fieldbus &gt; local safety output | 50 ms
Mechanical data
Mounting | Vidalar
Type of the fixing screws | 2x M6
Tightening torque of the fixing screws, maximum | 3 Nm
Mechanical data - Connection technique
Termination | M12 konektör soketi / -Konektör
Terminal connector, Input/Output | 7-kutup
Terminal Connector, Power I/O | M12 POWER, 4-pole, T-coded
Terminal Connector, Field bus | M12, 4-pole, D-coded
Tightening torque of electrical connection | 1 Nm
Tightening torque of electrical connection, maximum | 1,5 Nm
Mechanical data - Dimensions
Length | 222,8 mm
Width | 63 mm
Height | 36,1 mm
Ambient conditions
Degree of protection | IP65 IP67
Ambient temperature | -25 ... +55 °C
Storage and transport temperature | -25 ... +70 °C
Relative humidity, minimum | 10 %
Relative humidity, maximum | 95 %
Note (Relative humidity) | yoğuşmaz
Resistance to vibrations | 10 … 150 Hz, Genlik 0.35 mm / 5 g
Restistance to shock | 30 g / 11 ms
Protection class | III
Permissible installation altitude above sea level, maximum | 2.000 m
Ambient conditions - Insulation values
Rated insulation voltage Ui | 32 VDC
Rated impulse withstand voltage Uimp | 0,8 kV
Overvoltage category | III
Degree of pollution | 3
Electrical data
Operating voltage | 24 VDC -15 % / +10 %
Current consumption | 200 mA
Rated operating voltage | 24 VDC
Operating current | 10.000 mA
Note (Electrical data, Fuse rating) | Harici sigorta gerekli
Time to readiness, maximum | 8.000 ms
Device Watchdog Time | 10 ms
Device Acknowledgement Time, maximum | 25 ms
Reaction Time Safety Input, maximum | 20 ms
Reaction Time Safety Output, maximum | 50 ms
Electrical data - Communication protocols
Feldbus Protokoll | PROFINET / PROFIsafe
Fieldbus specification | V2.3, Conformance Class C
Specification safety fieldbus | V2.4
Fieldbus properties | Media Redundancy Protocol (MRP) Fast Start Up
Fieldbus network load class | 3
Transfer rate | 100 Mbit/s Full Duplex
Adressing | Discovery and Configuration Protocol (DCP)
Integrated switch | Dual Port, 100 Mbit/s, IRT capable
Fieldbus services | I&amp;M0 ... I&amp;M3, SNMP, LLDP
Service interface | WEB-Interface HTTP
Electrical data - Safety digital inputs
Switching thresholds | −3 V … 5 V (Low) 15 V … 30 V (High)
Classification ZVEI CB24I, Sink | C1
Classification ZVEI CB24I, Source | C1 C2 C3
Electrical data - Safety digital outputs
Classification ZVEI CB24I, Source | C1
Classification ZVEI CB24I, Sink | C1
Electrical data - Test pulse output
Classification ZVEI CB24I, Sink | C1
Classification ZVEI CB24I, Source | C1
LED status display - LED 01
LED status | Error LED device port
LED position | E: 0 ... 7
LED colour | green/red
LED status display - LED 02
LED status | Input LED device port
LED position | I: 0 ... 7
LED colour | Yellow
LED status display - LED 03
LED status | LED Link Ethernet port
LED position | L: P1 + P2
LED colour | Green
LED status display - LED 04
LED status | LED Activity Ethernet port
LED position | A: P1 + P2
LED colour | Green
LED status display - LED 05
LED status | System fault LED
LED position | &quot;SF&quot;: Module
LED colour | green/red
LED status display - LED 06
LED status | BUS fault LED
LED position | &quot;BF&quot;: Module
LED colour | Red
LED status display - LED 07
LED status | Fieldbox error LED
LED position | &quot;Err&quot;: Module
LED colour | green/red
LED status display - LED 08
LED status | Power-LED fieldbox
LED position | &quot;Pwr&quot;: Module
LED colour | Green
Other data
Note (applications) | Merkez dışı I/O&apos;lu güvenli alan kutusu
Schmersal India Pvt. Ltd., Plot No - G-7/1, Ranjangaon MIDC, Tal. - Shirur, Dist.- Pune 412 220
Veriler ve ayrıntılar dikkatli bir şekilde kontrol edilmişlerdir. Görüntüler orijinalden farklı olabilir. Daha fazla teknik veri kılavuzda bulunabilir. Teknik değişiklikler ve hatalar olabilir.
Udarbejdet d. 26.02.2025 21:00