## Worksheet
SLC 415I-E/R0760-40-12
NOTICE: Not available! (Replacement: SLC 425I) Control Category 4
Ordering data
Note (Delivery capacity) | Elde mevcut değil!
Product type description | SLC 415I-E/R0760-40-12
Article number (order number) | 101170415
eCl@ss number, version 12.0 | 27-27-27-04
eCl@ss number, version 11.0 | 27-27-27-04
eCl@ss number, version 9.0 | 27-27-27-04
ETIM number, version 7.0 | EC002549
ETIM number, version 6.0 | EC002549
General data
Standards | EN IEC 61496-2 EN IEC 61496-1
Housing material | Aluminyum
Reaction time, maximum | 15 ms
Gross weight | 2.760 g
General data - Features
Muting function | Evet
Override | Evet
Restart interlock (manual reset) | Evet
Beam coding available | Evet
Integral system diagnostics, status | Evet
Integral system diagnostics | Evet
Number of fail-safe digital outputs | 2
Number of beams | 25
<table><tr><td>Safety classification</td></tr></table>
Safety type in accordance with IEC 61496-1 | 4
Mechanical data
Detection ability for test bodies at v = 1.6 m/s | 40 mm
Height of the protection field | 760 mm
Range, protection field, minimum | 0 m
Range, protection field, maximum | 16 m
Wave length of the laserdiode | 950 nm
Mechanical data - Connection technique
Termination | Konektör
Terminal connector, Recipient | Konektör fişi M23 19-kutup
Terminal, Connector, Transmitter | Konektör fişi M12 5-kutup
Length of the connectable cable, maximum | 100 m
Mechanical data - Dimensions
Length of sensor | 50 mm
Width of sensor | 60 mm
Height of sensor | 886 mm
Ambient conditions
Degree of protection | IP65
Ambient temperature | +0 ... +55 °C
Storage and transport temperature | -20 ... +70 °C
Protection class | III
Electrical data
Switching voltage OSSD, HIGH signal | 24 V
Electrical power consumption of the receiver | 6 W
Electrical power consumption of the transmitter | 3 W
Electrical data - Safety digital outputs
Output current, (fail-safe output), maximum | 0,5 A
Design of control elements | p-type
Scope of delivery
Scope of delivery | İletici + alıcı, açılı altlık, T-yarıklı somunlar
Accessory
Recommended safety switchgear | SCR 402R-301
Note
Note (General) | Im In case of failure (interruption of the 0 V supply) the maximum leakage current is 0.3 mA. 2 or 4 muting sensors can be connected. The muting sensors (e.g. LF 50) must be ordered separately.
Schmersal India Pvt. Ltd., Plot No - G-7/1, Ranjangaon MIDC, Tal. - Shirur, Dist.- Pune 412 220
Veriler ve ayrıntılar dikkatli bir şekilde kontrol edilmişlerdir. Görüntüler orijinalden farklı olabilir. Daha fazla teknik veri kılavuzda bulunabilir. Teknik değişiklikler ve hatalar olabilir.
Udarbejdet d. 25.04.2025 07:27