## Worksheet
AZ300-I2-ST-1P2P
| Repeated individual coding with RFID technology Coding level "High" according to ISO 14119 Connector M12, 8-pole Diagnostic output Individual coding Suitable for mounting to profile systems Thermoplastic enclosure | RFID-technology for needs-based protection against tampering 3 different directions of actuation Compact design 3 LEDs to show operating conditions Suitable for hinged and sliding guards Series-wiring
Ordering data
Note (Delivery capacity) | Elde mevcut değil!
Product type description | AZ300-I2-ST-1P2P
Article number (order number) | 103001466
EAN (European Article Number) | 4030661435831
eCl@ss number, version 12.0 | 27-27-26-02
eCl@ss number, version 11.0 | 27-27-26-02
eCl@ss number, version 9.0 | 27-27-26-02
ETIM number, version 7.0 | EC002592
ETIM number, version 6.0 | EC002592
Approvals - Standards
Certificates | TÜV cULus IC
General data
Standards | EN ISO 13849-1 EN IEC 60947-5-1 EN IEC 60947-5-3 EN IEC 61508
Coding | Tek olarak kodlama, etkinleştirilmiş tekrarlanan öğreti
Coding level according to EN ISO 14119 | Yüksek
Working principle | RFID
Housing material | Plastik, fiber cam takviyeli termoplastik
Reaction time, maximum | 100 ms
Duration of risk, maximum | 200 ms
Gross weight | 528 g
General data - Features
Actuator monitored | Evet
Latching | Evet
Short circuit detection | Evet
Cross-circuit detection | Evet
Series-wiring | Evet
Safety functions | Evet
Integral system diagnostics, status | Evet
Number of safety contacts | 2
<table><tr><td>Safety classification</td></tr></table>
Vorschriften | EN IEC 61508
Performance Level, up to | e
Category | 4
PFH value | 5,20 x 10⁻¹⁰ /h
Safety Integrity Level (SIL), suitable for applications in | 3
Mission time | 20 Year(s)
Mechanical data
Mechanical life, minimum | 1.000.000 Operations
Note (Mechanical life) | > ≤ 5 kg kapı kütlelerinde 50.000 devre aralığı Kumanda hızı ≤ 0,5 m/s
Latching force, adjustable, position 1 | 25 N
Latching force, adjustable, position 2 | 50 N
Mechanical data - Switching distances
Switch distance, typical | 2 mm
Assured switching distance &quot;ON&quot; Sao | 1 mm
Assured switching distance &quot;OFF&quot; Sar | 20 mm
Note (switching distance) | All switching distances in accordance EN IEC 60947-5-3
Mechanical data - Connection technique
Note (length of the sensor chain) | Cable length and cross-section change the voltage drop dependiing on the output current
Termination | Konektör M12, 8-kutup, A-kodlanmış
Mechanical data - Dimensions
Length of sensor | 35 mm
Width of sensor | 85 mm
Height of sensor | 100 mm
Ambient conditions
Degree of protection | IP66 IP67 IP69K
Ambient temperature | +0 ... +60 °C
Storage and transport temperature | -10 ... +90 °C
Resistance to vibrations | 10 … 150 Hz, Genlik 0.35 mm
Restistance to shock | 30 g / 11 ms
Protection class | II
Ambient conditions - Insulation values
Rated insulation voltage Ui | 32 VDC
Rated impulse withstand voltage Uimp | 0,8 kV
Overvoltage category | III
Degree of pollution | 3
Electrical data
Current consumption at 24V | 5 mA
No-load supply current I0, typical | 100 mA
Operating current | 50 mA
Required rated short-circuit current | 100 A
Time to readiness, maximum | 5.000 ms
Switching frequency, approx. | 0,5 Hz
Electrical fuse rating, maximum | 2 A
Electrical data - Safety digital inputs
Switching thresholds | −3 V … 5 V (Low) 15 V … 30 V (High)
Current consumption at 24 V | 5 mA
Electrical data - Safety digital outputs
Rated operating current (safety outputs) | 250 mA
Voltage drop Ud, maximum | 4 V
Leakage current Ir, maximum | 0,5 mA
Voltage, Utilisation category DC-13 | 24 VDC
Current, Utilisation category DC-13 | 0,25 A
Electrical data - Diagnostic outputs
Design of control elements | short-circuit proof, p-type
Voltage drop Ud, maximum | 4 V
Voltage, Utilisation category DC-13 | 24 VDC
Current, Utilisation category DC-13 | 0,05 A
Status indication
Note (LED switching conditions display) | Anahtarlama koşulu: sarı LED Hata işlevli kusur: kırmızı LED Besleme gerilimi UB: yeşil LED
Pin assignment
PIN 1 | A1 Besleme gerilimi UB
PIN 2 | X1 Emniyetli giriş 1
PIN 3 | A2 GND
PIN 4 | Y1 Emniyetli çıkış 1
PIN 5 | OUT Diyagnostik çıkış
PIN 6 | X2 Emniyetli giriş 2
PIN 7 | Y2 Emniyetli çıkış 2
PIN 8 | fonksiyonsuz
Scope of delivery
Scope of delivery | Actuator must be ordered separately.
Scope of delivery of mounting material | 2 x M6
Accessory
Recommendation (actuator) | AZ/AZM300-B1
Note
Note (General) | For doors that are flush with the door frame, the optional mounting plate MP-AZ/AZM300-1 can be used. For glass and Makrolon doors, the optional mounting kit MS-AZ/AZM300-B1-1 can be used.
Schmersal India Pvt. Ltd., Plot No - G-7/1, Ranjangaon MIDC, Tal. - Shirur, Dist.- Pune 412 220
Veriler ve ayrıntılar dikkatli bir şekilde kontrol edilmişlerdir. Görüntüler orijinalden farklı olabilir. Daha fazla teknik veri kılavuzda bulunabilir. Teknik değişiklikler ve hatalar olabilir.
Udarbejdet d. 17.04.2025 03:44