## Worksheet
AZM190-B3/1x15
Ordering data
Replacement article number | 101029967
Product type description | AZM190-B3/1x15
Article number (order number) | 131029967
EAN (European Article Number) | 8905236105753
eCl@ss number, version 12.0 | 27-27-26-06
eCl@ss number, version 11.0 | 27-27-26-06
eCl@ss number, version 9.0 | 27-27-26-06
ETIM number, version 7.0 | EC001487
ETIM number, version 6.0 | EC001487
General data
Coding level according to EN ISO 14119 | düşük
Gross weight | 80 g
Mechanical data
Actuating radius, minimum | 200 mm
Actuator | esnek
Note
Note (General) | The axis of the hinge must be 25 mm above and in a parallel plane to the top surface of the safety switch. With actuator preset at 15° for small actuating radii minimum actuating radius on rotating guard systems via the narrow edge of the actuator 200 mm
Schmersal India Pvt. Ltd., Plot No - G-7/1, Ranjangaon MIDC, Tal. - Shirur, Dist.- Pune 412 220
Veriler ve ayrıntılar dikkatli bir şekilde kontrol edilmişlerdir. Görüntüler orijinalden farklı olabilir. Daha fazla teknik veri kılavuzda bulunabilir. Teknik değişiklikler ve hatalar olabilir.
Udarbejdet d. 18.04.2025 23:54