## Worksheet
AZM 170Z-ST-FB-ZR-2405
| Device version for connection to a Safety-Field-Box SFB connector plug M12, 8-pole Thermoplastic enclosure Double-insulated | Compact design Interlock with protection against incorrect locking. Long life High holding force
Ordering data
Product type description | AZM 170Z-ST-FB-ZR-2405
Article number (order number) | 103038467
EAN (European Article Number) | 4030661546537
eCl@ss number, version 12.0 | 27-27-26-03
eCl@ss number, version 11.0 | 27-27-26-03
eCl@ss number, version 9.0 | 27-27-26-03
ETIM number, version 7.0 | EC002593
ETIM number, version 6.0 | EC002593
Approvals - Standards
Certificates | IFA cULus
General data
Standards | EN ISO 13849-1 EN ISO 14119 EN IEC 60947-5-1
Coding level according to EN ISO 14119 | düşük
Working principle | elektromekanik
Housing material | Plastik, fiber cam takviyeli termoplastik kendiliğinden söner
Gross weight | 329 g
General data - Features
Power to unlock | Evet
Emergency exit | Evet
Number of actuating directions | 2
Number of auxiliary contacts | 1
<table><tr><td>Safety classification</td></tr></table>
Vorschriften | EN ISO 13849-1
Note | Electrical life on request.
B10D Normally-open contact (NO) | 1.000.000 Operations
Note | at 10% Ie and ohmic load
Mission time | 20 Year(s)
Safety classification - Safety outputs
B10D Normally-closed contact (NC) | 2.000.000 Operations
<table><tr><td>Safety classification - Fault exclusion</td></tr></table>
Please note: | Can be used when fault exclusion for dangerous damage to the 1-channel mechanism is permissible and sufficient protection against manipulation is guaranteed.
Performance Level, up to | d
Category | 3
Note | for 2-channel use and with suitable logic unit.
Mission time | 20 Year(s)
Safety classification - Guard locking function
Performance Level, up to | d
Category | 2
PFH value | 3,01 x 10⁻⁷ /h
Note (Performance Level) | Information for the safety classification of the guard locking function is documented in the &quot;Operating instructions&quot; or in the &quot;Operation and mounting&quot; instructions.
Mechanical data
Mechanical life, minimum | 1.000.000 Operations
Holding force FZh in accordance with EN ISO 14119 | 1.000 N
Holding force Fmax, maximum | 1.300 N
Latching force | 30 N
Positive break travel | 11 mm
Positive break force per NC contact, minimum | 8,5 N
Positive break force, minimum | 8,5 N
Actuating speed, maximum | 2 m/s
Mounting | Vidalar
Type of the fixing screws | 2x M5
Tightening torque of the fastening screws for the housing cover, minimum | 0,7 Nm
Tightening torque of the fastening screws for the housing cover, maximum | 1 Nm
Note | Torx T10
Mechanical data - Connection technique
Connector position | Ortalı
Termination | Konektör fişi M12, 8-kutup, A-kodlama
Mechanical data - Dimensions
Length of sensor | 30 mm
Width of sensor | 108 mm
Height of sensor | 92,5 mm
Ambient conditions
Degree of protection | IP67
Ambient temperature | -25 ... +60 °C
Storage and transport temperature | -25 ... +85 °C
Note (Relative humidity) | yoğuşmaz buzlanmaz
Protection class | II
Permissible installation altitude above sea level, maximum | 2.000 m
Ambient conditions - Insulation values
Rated insulation voltage Ui | 60 V
Rated impulse withstand voltage Uimp | 0,8 kV
Overvoltage category | III
Degree of pollution | 3
Electrical data
Thermal test current | 2 A
Rated control voltage | 24 VDC
Required rated short-circuit current | 1.000 A
Electrical power consumption, maximum | 12 W
Note (Switching element) | Change-over contact with double break, type Zb or 2 NC contacts, with galvanically separated contact bridges
Switching principle | slow action, positive break NC contact
Maximale Schalthäufigkeit | 1.000 /h
Material of the contacts, electrical | AgCdO, kendi kendini temizler, pozitif hareket
Electrical data - Magnet control
Magnet switch-on time | 100 %
Test pulse duration, maximum | 5 ms
Test pulse interval, minimum | 50 ms
Electrical data - Safety contacts
Voltage, Utilisation category AC-15 | 24 VAC
Current, Utilisation category AC-15 | 2 A
Voltage, Utilisation category DC-13 | 24 VDC
Current, Utilisation category DC-13 | 2 A
Electrical data - Auxiliary contacts
Voltage, Utilisation category AC-15 | 24 VAC
Current, Utilisation category AC-15 | 2 A
Voltage, Utilisation category DC-13 | 24 VDC
Current, Utilisation category DC-13 | 2 A
Other data
Note (applications) | sürgülü emniyetli koruma kapısı kaldırılabilir koruma menteşeli emniyetli koruma
Pin assignment
PIN 1 | A1 Besleme gerilimi UB
PIN 2 | X1 Emniyetli giriş 1
PIN 3 | A2 GND
PIN 4 | Y1 Emniyetli çıkış 1
PIN 5 | Sinyal çıkışı
PIN 6 | X2 Emniyetli giriş 2
PIN 7 | Y2 Emniyetli çıkış 2
PIN 8 | IN Bobin kontrollu
Scope of delivery
Scope of delivery | Actuator must be ordered separately. Slot sızdırmazlık tapaları
Note
Note (Emergency exit) | Tehlikeli durumlar için Tehlikeli bölgenin içinden uyarı
Schmersal India Pvt. Ltd., Plot No - G-7/1, Ranjangaon MIDC, Tal. - Shirur, Dist.- Pune 412 220
Veriler ve ayrıntılar dikkatli bir şekilde kontrol edilmişlerdir. Görüntüler orijinalden farklı olabilir. Daha fazla teknik veri kılavuzda bulunabilir. Teknik değişiklikler ve hatalar olabilir.
Udarbejdet d. 26.04.2025 12:06