## Worksheet
TV8S 355-02Z-M20
3 Cable entry M 20 x 1.5 Metal enclosure Good resistance to oil and petroleum spirit Actuator heads can be repositioned by 4 x 90° 66,7 mm x 107 mm x 65,3 mm Actuator shaft can be turned 360°
Ordering data
Product type description | TV8S 355-02Z-M20
Article number (order number) | 101153122
EAN (European Article Number) | 4030661168081
eCl@ss number, version 12.0 | 27-27-06-09
eCl@ss number, version 11.0 | 27-27-06-09
eCl@ss number, version 9.0 | 27-27-06-09
ETIM number, version 7.0 | EC002591
ETIM number, version 6.0 | EC002591
Approvals - Standards
Certificates | cULus CCC
General data
Housing material | hafif alaşım kokil döküm
Housing coating material | boyanmış
Gross weight | 315 g
General data - Features
Number of safety contacts | 2
<table><tr><td>Safety classification</td></tr></table>
Vorschriften | BG-GS-ET-15 EN ISO 13849-1 EN IEC 60947-5-1
Mission time | 20 Year(s)
Safety classification - Safety outputs
B10D Normally-closed contact (NC) | 20.000.000 Operations
Mechanical data
Actuating element | Diğer
Mechanical life, minimum | 1.000.000 Operations
Positive break angle | 7 °
Mounting hole for the shaft | 8 mm
Positive break torque | 0,6 Nm
Mechanical data - Connection technique
Termination | Vida bağlantısı M20 x 1.5
Cable section, minimum | 0,75 mm²
Cable section, maximum | 2,5 mm²
Note | Kablo kısmı hakkındaki bütün göstergeler iletken yüksüklerini dahil ediyor.
Mechanical data - connector side B
Connector typ | Female connector
Mechanical data - Dimensions
Length of sensor | 65,3 mm
Width of sensor | 66,7 mm
Height of sensor | 107 mm
Ambient conditions
Degree of protection | IP67
Ambient temperature | -25 ... +70 °C
Ambient conditions - Insulation values
Rated insulation voltage Ui | 500 V
Rated impulse withstand voltage Uimp | 6 kV
Electrical data
Thermal test current | 10 A
Utilisation category AC-15 | 230 VAC
Utilisation category AC-15 | 4 A
Utilisation category DC-13 | 24 VDC
Utilisation category DC-13 | 4 A
Switching element | Açıcı düzen (NC)
Switching principle | Yavaş hareket
Maximale Schalthäufigkeit | 1.000 /h
Material of the contacts, electrical | AgCdO, kendi kendini temizler, pozitif hareket
Note
Note (General) | By turning the head in 90° steps, 8 actuating planes are possible. A Torx T10 screwdriver is required for this purpose. Even when the screw is removed, the head is self-retaining. The switch can still not be tampered. Adjustment tool: locking screw to fix, shaft pre-drilled to pin Universal joint available to compensate for axial displacement (only for shaft bore 10 mm)
Schmersal India Pvt. Ltd., Plot No - G-7/1, Ranjangaon MIDC, Tal. - Shirur, Dist.- Pune 412 220
Veriler ve ayrıntılar dikkatli bir şekilde kontrol edilmişlerdir. Görüntüler orijinalden farklı olabilir. Daha fazla teknik veri kılavuzda bulunabilir. Teknik değişiklikler ve hatalar olabilir.
Udarbejdet d. 14.04.2025 20:28