## Worksheet
T3Z 068-22YR
2 switches in one enclosure Metal enclosure two-side operation / wire up to 2 x 50 m long Robust design Low actuating force
Ordering data
Product type description | T3Z 068-22YR
Article number (order number) | 101087881
EAN (European Article Number) | 4030661057170
eCl@ss number, version 12.0 | 27-27-06-01
eCl@ss number, version 11.0 | 27-27-06-01
eCl@ss number, version 9.0 | 27-27-06-01
ETIM number, version 7.0 | EC000030
ETIM number, version 6.0 | EC000030
Approvals - Standards
Certificates | TÜV cULus CCC
General data
Standards | EN ISO 13850 EN IEC 60947-5-1 EN IEC 60947-5-5
Housing material | Dökme demir, boyanmış
Material of the housing cover | Dökme demir, boyanmış
Length of the wire, maximum | 50 m
Gross weight | 4.540 g
General data - Features
Reset by pull ring | Evet
Number of auxiliary contacts | 2
Number of safety contacts | 2
<table><tr><td>Safety classification</td></tr></table>
Vorschriften | EN ISO 13849-1
Mission time | 20 Year(s)
Safety classification - Safety outputs
B10D Normally-closed contact (NC) | 100.000 Operations
Mechanical data
Actuating element | Makara kolu N300
Mechanical life, minimum | 50.000 Operations
Positive break angle | 32 °
Actuating force, maximum | 50 N
Note (Actuating force) | Halat yönünde 30 N
Actuation direction | 75 başına kumanda yönü sağa ve sola doğru döner
Positive break force, minimum | 50 N
Positive break torque | 0,2 Nm
Mechanical data - Connection technique
Termination | Vida bağlantısı M20 x 1.5
Cable section, minimum | 0,75 mm²
Cable section, maximum | 1,5 mm²
Note | Kablo kısmı hakkındaki bütün göstergeler iletken yüksüklerini dahil ediyor.
Ambient conditions
Degree of protection | IP65
Ambient temperature | -30 ... +90 °C
Ambient conditions - Insulation values
Rated insulation voltage Ui | 250 VAC
Rated impulse withstand voltage Uimp | 4 kV
Electrical data
Thermal test current | 10 A
Utilisation category AC-15 | 230 VAC
Utilisation category AC-15 | 2,5 A
Utilisation category DC-13 | 24 VDC
Utilisation category DC-13 | 6 A
Switching element | Normalde açık kontakt (NO), Normalde kapalı kontakt (NC)
Switching principle | Yavaş hareket
Material of the contacts, electrical | AgCdO, kendi kendini temizler, pozitif hareket
Note
Note (General) | At 3 m distance intermediate wire supports are required, see accessories
Schmersal India Pvt. Ltd., Plot No - G-7/1, Ranjangaon MIDC, Tal. - Shirur, Dist.- Pune 412 220
Veriler ve ayrıntılar dikkatli bir şekilde kontrol edilmişlerdir. Görüntüler orijinalden farklı olabilir. Daha fazla teknik veri kılavuzda bulunabilir. Teknik değişiklikler ve hatalar olabilir.
Udarbejdet d. 23.02.2025 13:24