## Worksheet
PWR-40M-SET
With red PVC sheath Ready-to-fit
Ordering data
Product type description | PWR-40M-SET
Article number (order number) | 103003867
EAN (European Article Number) | 4030661431321
eCl@ss number, version 12.0 | 23-17-06-01
eCl@ss number, version 11.0 | 23-17-06-01
eCl@ss number, version 9.0 | 23-17-06-01
ETIM number, version 7.0 | EC011141
ETIM number, version 6.0 | EC001471
General data
Gross weight | 1.715 g
Mechanical data - Dimensions
Length x Width x Height | PVC kılıf: 2 mm
Length of the pull wire | 40 m
Diameter of the pull wire | 5 mm
Scope of delivery
Scope of delivery | 2x halat klemensi 3 mm, NIRO 1x halat çarığı 3 mm, NIRO 1x Eyebolt NIRO M8x70 and hexagon nut Tel halatı, 1x 40 m
Schmersal India Pvt. Ltd., Plot No - G-7/1, Ranjangaon MIDC, Tal. - Shirur, Dist.- Pune 412 220
Veriler ve ayrıntılar dikkatli bir şekilde kontrol edilmişlerdir. Görüntüler orijinalden farklı olabilir. Daha fazla teknik veri kılavuzda bulunabilir. Teknik değişiklikler ve hatalar olabilir.
Udarbejdet d. 6.05.2025 05:56