## Worksheet
CSS-Y-A-8P
Accessories for series-wiring with serial diagnostics The connector supplies the safety channels with operating voltage.
Ordering data
Product type description | CSS-Y-A-8P
Article number (order number) | 101209414
EAN (European Article Number) | 4030661388793
eCl@ss number, version 12.0 | 27-44-01-06
eCl@ss number, version 11.0 | 27-44-01-06
eCl@ss number, version 9.0 | 27-44-01-06
ETIM number, version 7.0 | EC002925
ETIM number, version 6.0 | EC002925
General data
Versions | Terminating plug
Connector (electric) | 1 x Konektör, 8-kutup
Gross weight | 21 g
Mechanical data
Tightening torque, maximum | 1 Nm
Mechanical data - connector side A
Connector latching | Screw locking
Material of the gland | Metal, CuZn, nickel-plated
Material of the handle | Plastic, TPU
Mechanical data - Dimensions
Length | 43 mm
Width | 16,5 mm
Height | 16,5 mm
Diameter of the ISO-thread | M12
Ambient conditions
Degree of protection | IP65 IP67
Ambient temperature | -25 ... +75 °C
Electrical data
Rated operating voltage | 30 VDC
Operating current | 4.000 mA
Accessory
Recommendation (product combination) | Bobin kilitlemeli ve sensörler
Schmersal India Pvt. Ltd., Plot No - G-7/1, Ranjangaon MIDC, Tal. - Shirur, Dist.- Pune 412 220
Veriler ve ayrıntılar dikkatli bir şekilde kontrol edilmişlerdir. Görüntüler orijinalden farklı olabilir. Daha fazla teknik veri kılavuzda bulunabilir. Teknik değişiklikler ve hatalar olabilir.
Udarbejdet d. 16.04.2025 07:06