## Worksheet
AZ/AZM 200-B40-RTAG2P1
| One-hand emergency exit, even in de-energised condition Actuator for hinged and movable safety guards, especially for hinged doors with overlapping hinge Easy and intuitive operation With door detection sensor T | No risk of injury from protruding actuator No supplementary door handles required Does not protrude into the door opening Various handles available Can be fitted with or without emergency exit
Ordering data
Product type description | AZ/AZM 200-B40-RTAG2P1
Article number (order number) | 101216399
EAN (European Article Number) | 4030661407166
eCl@ss number, version 12.0 | 27-27-26-06
eCl@ss number, version 11.0 | 27-27-26-06
eCl@ss number, version 9.0 | 27-27-26-06
ETIM number, version 7.0 | EC001487
ETIM number, version 6.0 | EC001487
Approvals - Standards
Note | Certification in combination with the AZ /AZM 200
General data
Housing material | Plastik, fiber cam takviyeli termoplastik kendiliğinden söner
Material of the actuator | çinko kokil döküm
Material of the operators | İşleçlerin malzemesi
Emergency exit material | Metal tabaka, plastik kaplı
Gross weight | 1.400 g
General data - Features
Emergency exit | Evet
Door detection sensor | Evet
Mechanical data
Grip | kol Döner topuz
Mechanical life, minimum | 1.000.000 Operations
Door hinge | Sağ
Holding force FZh in accordance with EN ISO 14119 | 2.000 N
Holding force Fmax, maximum | 2.600 N
Actuator mounted | Dış
Mechanical data - Dimensions
Length of the actuator | 37 mm
Width of the actuator | 230 mm
Height of the actuator | 115 mm
Length of the emergency exit | 60 mm
Width of the emergency exit | 115 mm
Height of the emergency exit | 115 mm
Scope of delivery
Scope of delivery | Güvenlik anahtarı / bobinli kilit ve uyarı birimi ayrı olarak sipariş edilmelidir.: Güvenlik anahtarı / bobinli kilit ve uyarı birimi ayrı olarak sipariş edilmelidir!
Schmersal India Pvt. Ltd., Plot No - G-7/1, Ranjangaon MIDC, Tal. - Shirur, Dist.- Pune 412 220
Veriler ve ayrıntılar dikkatli bir şekilde kontrol edilmişlerdir. Görüntüler orijinalden farklı olabilir. Daha fazla teknik veri kılavuzda bulunabilir. Teknik değişiklikler ve hatalar olabilir.
Udarbejdet d. 27.04.2025 15:22