## Worksheet
TZF24VDC-2917
Thermoplastic enclosure Holding force 1500 N
Ordering data
Product type description | TZF24VDC-2917
Article number (order number) | 133012468
EAN (European Article Number) | 8905236100963
eCl@ss number, version 12.0 | 27-27-26-03
eCl@ss number, version 11.0 | 27-27-26-03
eCl@ss number, version 9.0 | 27-27-26-03
ETIM number, version 7.0 | EC002593
ETIM number, version 6.0 | EC002593
Approvals - Standards
Certificates | cULus CCC
General data
Standards | BG-GS-ET-19 EN IEC 60947-5-1
Coding level according to EN ISO 14119 | düşük
Working principle | elektromekanik
Housing material | Plastik, fiber cam takviyeli termoplastik
General data - Features
Power to unlock | Evet
Number of actuating directions | 4
Number of auxiliary contacts | 1
Number of safety contacts | 2
<table><tr><td>Safety classification</td></tr></table>
Vorschriften | EN ISO 13849-1
Performance Level, up to | c
Category | 1
B10D Normally-closed contact (NC) | 2.000.000 Operations
Note | Electrical life on request.
B10D Normally-open contact (NO) | 1.000.000 Operations
Note | at 10% Ie and ohmic load
Mission time | 20 Year(s)
<table><tr><td>Safety classification - Fault exclusion</td></tr></table>
Please note: | Can be used when fault exclusion for dangerous damage to the 1-channel mechanism is permissible and sufficient protection against manipulation is guaranteed.
Performance Level, up to | d
Category | 3
Note | for 2-channel use and with suitable logic unit.
Mission time | 20 Year(s)
Mechanical data
Mechanical life, minimum | 1.000.000 Operations
Holding force FZh in accordance with EN ISO 14119 | 1.500 N
Latching force | 20 N
Positive break travel | 3,5 mm
Positive break force per NC contact, minimum | 20 N
Positive break force, minimum | 20 N
Actuating speed, maximum | 0,3 m/s
Mounting | Vidalar
Type of the fixing screws | 3x M6
Tightening torque of the fastening screws for the housing cover, minimum | 0,8 Nm
Tightening torque of the fastening screws for the housing cover, maximum | 0,8 Nm
Mechanical data - Connection technique
Termination | Vida terminalleri
Cable section, minimum | 1 x 0,5 mm²
Cable section, maximum | 1 x 1,5 mm²
Note | Kablo kısmı hakkındaki bütün göstergeler iletken yüksüklerini dahil ediyor.
Mechanical data - Dimensions
Length of sensor | 41 mm
Width of sensor | 129 mm
Height of sensor | 92,5 mm
Ambient conditions
Degree of protection | IP65 IP67
Ambient temperature | +0 ... +50 °C
Note (Relative humidity) | yoğuşmaz buzlanmaz
Ambient conditions - Insulation values
Rated insulation voltage Ui | 250 VAC
Rated impulse withstand voltage Uimp | 2,5 kV
Electrical data
Thermal test current | 4 A
Rated control voltage | 24 VAC/DC
Rated control voltage | 24 VDC
Required rated short-circuit current | 1.000 A
Electrical power consumption, maximum | 8,5 W
Switching principle | Yavaş hareket
Maximale Schalthäufigkeit | 1.200 /h
Material of the contacts, electrical | AgCdO, kendi kendini temizler, pozitif hareket
Electrical data - Magnet control
Magnet switch-on time | 100 %
Test pulse duration, maximum | 5 ms
Test pulse interval, minimum | 50 ms
Electrical data - Safety contacts
Voltage, Utilisation category AC-15 | 230 VAC
Current, Utilisation category AC-15 | 4 A
Voltage, Utilisation category DC-13 | 24 VDC
Current, Utilisation category DC-13 | 4 A
Electrical data - Auxiliary contacts
Voltage, Utilisation category AC-15 | 230 VAC
Current, Utilisation category AC-15 | 4 A
Voltage, Utilisation category DC-13 | 24 VDC
Current, Utilisation category DC-13 | 4 A
Other data
Note (applications) | sürgülü emniyetli koruma kapısı kaldırılabilir koruma menteşeli emniyetli koruma
Scope of delivery
Scope of delivery | Actuator must be ordered separately.
Schmersal India Pvt. Ltd., Plot No - G-7/1, Ranjangaon MIDC, Tal. - Shirur, Dist.- Pune 412 220
Veriler ve ayrıntılar dikkatli bir şekilde kontrol edilmişlerdir. Görüntüler orijinalden farklı olabilir. Daha fazla teknik veri kılavuzda bulunabilir. Teknik değişiklikler ve hatalar olabilir.
Udarbejdet d. 15.04.2025 00:35