## Worksheet
TQ315AL-11
Metal enclosure Quick connection technology as connection terminals rotated by 45° cable entry 1 x M20 x 1,5 Design to EN 50041
Ordering data
Product type description | TQ315AL-11
Article number (order number) | 103044920
EAN (European Article Number) | 4030661616704
eCl@ss number, version 12.0 | 27-27-06-07
eCl@ss number, version 11.0 | 27-27-06-07
eCl@ss number, version 9.0 | 27-27-06-07
ETIM number, version 7.0 | EC000030
ETIM number, version 6.0 | EC000030
Approvals - Standards
Certificates | cULus CCC
General data
Standards | EN IEC 60947-5-1
Housing construction form | Norm yapı tasarımı
Actuator type to EN 50041 | B
Housing material | Metal tabaka, zinkdruckguss
Housing coating material | boyanmış
Length of the wire, maximum | 25 m
Gross weight | 462 g
Mechanical data
Mechanical life, minimum | 10.000.000 Operations
Actuation direction | Links
Positive break force, minimum | 50 N
Tightening torque of the fixing screws | 2 Nm
Tightening torque of the fastening screws for the housing cover | 2,6 Nm
Mechanical data - Connection technique
Termination | Vida bağlantısı M20 x 1.5
Cable section, minimum | 0,34 mm²
Cable section, maximum | 1,5 mm²
Tightening torque of electrical connection, minimum | 0,6 Nm
Tightening torque of electrical connection, maximum | 0,8 Nm
Mechanical data - Dimensions
Length | 32,4 mm
Width | 40 mm
Height | 93,4 mm
Width of the actuator | 91 mm
Height of the actuator | 21,4 mm
Ambient conditions
Degree of protection | IP66 IP67
Ambient temperature | -30 ... +80 °C
Protection class | I
Ambient conditions - Insulation values
Rated insulation voltage Ui | 300 VAC
Rated impulse withstand voltage Uimp | 4 kV
Degree of pollution | 3
Electrical data
Thermal test current | 10 A
Required rated short-circuit current | 400 A
Utilisation category AC-15 | 240 VAC
Utilisation category AC-15 | 3 A
Utilisation category DC-13 | 24 VDC
Utilisation category DC-13 | 3 A
Switching element | 1 Normalde açık kontakt (NO)/1 normalde kapalı kontakt (NC)
Material of the contacts, electrical | AgCdO, kendi kendini temizler, pozitif hareket
Schmersal India Pvt. Ltd., Plot No - G-7/1, Ranjangaon MIDC, Tal. - Shirur, Dist.- Pune 412 220
Veriler ve ayrıntılar dikkatli bir şekilde kontrol edilmişlerdir. Görüntüler orijinalden farklı olabilir. Daha fazla teknik veri kılavuzda bulunabilir. Teknik değişiklikler ve hatalar olabilir.
Udarbejdet d. 17.04.2025 11:51