## Worksheet
ZR 335-11Z-NPT
Metal enclosure Wide range of alternative actuators Good resistance to oil and petroleum spirit 40,5 mm x 76 mm x 38 mm Actuator heads can be repositioned by 4 x 90° Design to EN 50041
Ordering data
Product type description | ZR 335-11Z-NPT
Article number (order number) | 151086409
EAN (European Article Number) | 4030661064482
eCl@ss number, version 12.0 | 27-27-26-01
eCl@ss number, version 11.0 | 27-27-26-01
eCl@ss number, version 9.0 | 27-27-26-01
ETIM number, version 7.0 | EC000030
ETIM number, version 6.0 | EC000030
Approvals - Standards
Certificates | cULus
General data
Housing construction form | Norm yapı tasarımı
Actuator type to EN 50041 | C
Housing coating material | boyanmış
Gross weight | 190 g
<table><tr><td>Safety classification</td></tr></table>
Vorschriften | BG-GS-ET-15 EN ISO 13849-1 EN IEC 60947-5-1
Mission time | 20 Year(s)
Mechanical data
Actuating element | Makaralı kumanda çubuğu
Mechanical life, minimum | 30.000.000 Operations
Actuating force, minimum | 12 N
Actuating speed, maximum | 0,5 m/s
Note (Actuating speed) | Anahtar eksenine 30° aktüatör açısı ile aktüatör hız
Mechanical data - Connection technique
Termination | screw connection NPT ½“
Cable section, minimum | 0,75 mm²
Cable section, maximum | 2,5 mm²
Note | Kablo kısmı hakkındaki bütün göstergeler iletken yüksüklerini dahil ediyor.
Mechanical data - Dimensions
Length of sensor | 38 mm
Width of sensor | 40,5 mm
Height of sensor | 116,6 mm
Ambient conditions
Ambient temperature | -30 ... +80 °C
Electrical data
Thermal test current | 10 A
Required rated short-circuit current | 1.000 A
Utilisation category AC-15 | 230 VAC
Utilisation category AC-15 | 4 A
Utilisation category DC-13 | 24 VDC
Utilisation category DC-13 | 4 A
Maximale Schalthäufigkeit | 5.000 /h
Material of the contacts, electrical | AgCdO, kendi kendini temizler, pozitif hareket
Schmersal India Pvt. Ltd., Plot No - G-7/1, Ranjangaon MIDC, Tal. - Shirur, Dist.- Pune 412 220
Veriler ve ayrıntılar dikkatli bir şekilde kontrol edilmişlerdir. Görüntüler orijinalden farklı olabilir. Daha fazla teknik veri kılavuzda bulunabilir. Teknik değişiklikler ve hatalar olabilir.
Udarbejdet d. 4.05.2025 08:58