## Worksheet
SZ400
Suitable for mounting inside and outside of the hazardous area Suitable for hinged and sliding guards To prevent inadvertent closing, e.g. during maintenance For complex plant Prevents actuation of the switch Lockout tag with 6 circular holes
Ordering data
Product type description | SZ400
Article number (order number) | 103015742
EAN (European Article Number) | 4030661505282
General data
Material of the bracket | Metall
Material of the operators | Plastik
Colour of the operating element | kırmızı
Colour of the bracket | black
Gross weight | 400 g
Mechanical data - Dimensions
Length | 151 mm
Width | 77 mm
Height | 52 mm
Diameter hole | 11 mm
Schmersal India Pvt. Ltd., Plot No - G-7/1, Ranjangaon MIDC, Tal. - Shirur, Dist.- Pune 412 220
Veriler ve ayrıntılar dikkatli bir şekilde kontrol edilmişlerdir. Görüntüler orijinalden farklı olabilir. Daha fazla teknik veri kılavuzda bulunabilir. Teknik değişiklikler ve hatalar olabilir.
Udarbejdet d. 19.04.2025 02:26