## Worksheet
BNS 250-11Z 2,0M
| Thermoplastic enclosure small body Concealed mounting possible 33 mm x 25 mm x 13 mm | Long life no mechanical wear Insensitive to transverse misalignment Insensitive to soiling
Ordering data
Product type description | BNS 250-11Z 2,0M
Article number (order number) | 101143110
EAN (European Article Number) | 4030661127149
eCl@ss number, version 12.0 | 27-27-44-01
eCl@ss number, version 11.0 | 27-27-24-02
eCl@ss number, version 9.0 | 27-27-24-02
ETIM number, version 7.0 | EC002544
ETIM number, version 6.0 | EC002544
Approvals - Standards
Certificates | cULus
General data
Standards | BG-GS-ET-14 EN IEC 60947-5-3
Coding level according to EN ISO 14119 | düşük
Working principle | Manyetik tahrik
Installation conditions (mechanical) | bir hizada değil
Housing material | Plastik, fiber cam takviyeli termoplastik
Gross weight | 86 g
General data - Features
Coding | Evet
Prerequisite evaluation unit | Evet
Number of normally closed (NC) | 1
Number of normally open (NO) | 1
Number of cable wires | 4
<table><tr><td>Safety classification</td></tr></table>
Vorschriften | EN ISO 13849-1
Mission time | 20 Year(s)
Safety classification - Safety outputs
B10D Normally-closed contact (NC) | 25.000.000 Operations
B10D- Value Normally-closed contact/Normally open contact (NC/NO) | 25.000.000 Operations
Mechanical data
Active area | ön taraf
Actuating element | Mıknatıs
Direction of motion | Etkin yüzeye önden
Mechanical data - Switching distances
Assured switching distance &quot;ON&quot; Sao | 4 mm
Assured switching distance &quot;OFF&quot; Sar | 14 mm
Note (switching distance) | All switching distances in accordance EN IEC 60947-5-3
Mechanical data - Connection technique
Length of cable | 2 m
Termination | veya makine
Wire cross-section | 0,25 mm2
Wire cross-section | 23 AWG
Material of the Cable mantle | PVC
Mechanical data - Dimensions
Length of sensor | 13 mm
Width of sensor | 33 mm
Height of sensor | 25 mm
Ambient conditions
Degree of protection | IP67
Ambient temperature | -25 ... +70 °C
Storage and transport temperature | -25 ... +70 °C
Resistance to vibrations | 10 … 150 Hz, Genlik 0.35 mm
Restistance to shock | 30 g / 11 ms
Electrical data
Switching voltage, maximum | 24 VDC
Switching current, maximum | 0,1 A
Switching capacity, maximum | 1 W
Switching element | 1 Normalde açık kontakt (NO)/1 normalde kapalı kontakt (NC)
Switching frequency, maximum | 5 Hz
Electrical data - Digital Output
Design of control elements | Diğer, reed kontaktlar
Scope of delivery
Scope of delivery | Actuator must be ordered separately.
Accessory
Recommendation (actuator) | BPS 250
Recommended safety switchgear | SRB-E-301ST SRB-E-201LC
Note
Note (General) | Contact symbols shown for the closed condition of the guard device. The contact configuration for versions with or without LED is identical.
Schmersal India Pvt. Ltd., Plot No - G-7/1, Ranjangaon MIDC, Tal. - Shirur, Dist.- Pune 412 220
Veriler ve ayrıntılar dikkatli bir şekilde kontrol edilmişlerdir. Görüntüler orijinalden farklı olabilir. Daha fazla teknik veri kılavuzda bulunabilir. Teknik değişiklikler ve hatalar olabilir.
Udarbejdet d. 5.05.2025 11:25