## Worksheet
MS-MSL
Muting carrier set L-Version consists 2pcs of aluminium-profiles (20x20x400mm) fixed at sensor profiles with 2pcs U-brackets
Ordering data
Product type description | MS-MSL
Article number (order number) | 103005573
EAN (European Article Number) | 4030661436494
eCl@ss number, version 12.0 | 27-27-27-92
eCl@ss number, version 11.0 | 27-27-27-92
eCl@ss number, version 9.0 | 27-27-27-92
ETIM number, version 7.0 | EC002549
ETIM number, version 6.0 | EC002549
General data
Material | Aluminyum
Gross weight | 1.000 g
Mechanical data - Dimensions
Length | 400 mm
Width | 20 mm
Height | 20 mm
Schmersal India Pvt. Ltd., Plot No - G-7/1, Ranjangaon MIDC, Tal. - Shirur, Dist.- Pune 412 220
Veriler ve ayrıntılar dikkatli bir şekilde kontrol edilmişlerdir. Görüntüler orijinalden farklı olabilir. Daha fazla teknik veri kılavuzda bulunabilir. Teknik değişiklikler ve hatalar olabilir.
Udarbejdet d. 28.04.2025 09:44