## Worksheet
SET SL 300-0150
Robust design 2 Contacts Can be mounted on existing glue-spreading machines, veneering presses, etc. Various lengths available
Ordering data
Product type description | SET SL 300-0150
Article number (order number) | 101204952
eCl@ss number, version 12.0 | 27-27-06-90
eCl@ss number, version 11.0 | 27-27-06-90
eCl@ss number, version 9.0 | 27-27-06-90
ETIM number, version 7.0 | EC002887
ETIM number, version 6.0 | EC002887
Note (Ordering data) | Not: Emniyet fonksiyonlu konum anahtarı teslimata dahil değildir. Aşağıdaki varyasyonlar mevcuttur: 1 kapatıcı (NO) / 1 açıcı (NC) T3K 335-11Z-U90 - metal mahfaza T3K 336-11Z-U90 - plastik mahfaza
General data
Standards | EN IEC 60947-5-1
Material of the latching | Plastik, termoplastik
Material of the profile strip | Aluminyum
Side plate material | Aluminyum
Gross weight | 1 g
Mechanical data - Dimensions
Width | 100 mm
Height | 260 mm
Length (L1) | 150 mm
Ambient conditions
Degree of protection | IP67
Ambient temperature | -20 ... +55 °C
Storage and transport temperature | -20 ... +70 °C
Electrical data
Switching element | anahtarın açıklamasına bakınız
Switching principle | anahtarın açıklamasına bakınız
Scope of delivery
Scope of delivery | Kanat profili Mandallama
Scope of delivery of mounting material | Dayama profili Yanal plakalar
Schmersal India Pvt. Ltd., Plot No - G-7/1, Ranjangaon MIDC, Tal. - Shirur, Dist.- Pune 412 220
Veriler ve ayrıntılar dikkatli bir şekilde kontrol edilmişlerdir. Görüntüler orijinalden farklı olabilir. Daha fazla teknik veri kılavuzda bulunabilir. Teknik değişiklikler ve hatalar olabilir.
Udarbejdet d. 7.04.2025 10:50