## Worksheet
EX-AZM 170-02ZRK-R/P-3GD
| IDC method of termination Manual release Explosion protection for ATEX Zones 2 and 22 1 Cable entry M 20 x 1.5 | Interlock with protection against incorrect locking. High holding force 90 mm x 84 mm x 30 mm
Ordering data
Product type description | EX-AZM 170-02ZRK-R/P-3GD
Article number (order number) | 103049509
EAN (European Article Number) | 4030661624891
Approvals - Standards
Certificates | ATEX (Konformitätserklärung)
Explosion protection
Explosion protection: regulations | EN IEC 60079-0 EN IEC 60079-15 EN 60079-31
Explosion protection zones | 2 22
Explosion protection category | 3G 3D
Explosion protection designation | EX II 3G Ex nC IIB T5 Gc X EX II 3D Ex tc IIIC T80°C Dc X
Manufacturer declaration | ATEX Zone 2 and 22
General data
Standards | EN IEC 60947-5-1
Coding level according to EN ISO 14119 | düşük
Working principle | elektromekanik
Housing material | Plastik, fiber cam takviyeli termoplastik kendiliğinden söner
Gross weight | 1.243 g
General data - Features
Power to unlock | Evet
Manual release | Evet
Number of safety contacts | 2
<table><tr><td>Safety classification</td></tr></table>
Vorschriften | EN ISO 13849-1
Performance Level, up to | c
Category | 1
B10D Normally-closed contact (NC) | 2.000.000 Operations
Note | Electrical life on request.
B10D Normally-open contact (NO) | 1.000.000 Operations
Mission time | 20 Year(s)
<table><tr><td>Safety classification - Fault exclusion</td></tr></table>
Performance Level, up to | d
Category | 3
Note | for 2-channel use and with suitable logic unit.
Mission time | 20 Year(s)
Safety classification - Guard locking function
Performance Level, up to | e
Note (Performance Level) | Information for the safety classification of the guard locking function is documented in the &quot;Operating instructions&quot; or in the &quot;Operation and mounting&quot; instructions.
Mechanical data
Mechanical life, minimum | 1.000.000 Operations
Impact energy, maximum | 7 J
Holding force | 1.000 N
Latching force | 30 N
Positive break travel | 11 mm
Positive break force, minimum | 17 N
Actuating speed, maximum | 1 m/s
Mounting | Vidalar
Type of the screw head | Flat head screw
Tightening torque of the fastening screws for the housing cover, minimum | 0,4 Nm
Tightening torque of the fastening screws for the housing cover, maximum | 0,5 Nm
Tightening torque of the cable gland | 4,5 Nm
Mechanical data - Connection technique
Termination | IDC sonlandırma metodu
Cable cross-section of the cable glands, minimum | 6,5 mm
Cable cross-section of the cable glands, maximum | 12 mm
Cable section, minimum | 1 x 0.75 mm², esnek
Cable section, maximum | 1 x 1 mm², esnek
Allowed type of cable | flexible
Mechanical data - Dimensions
Length of sensor | 30 mm
Width of sensor | 90 mm
Height of sensor | 84 mm
Ambient conditions
Degree of protection | IP67
Ambient temperature | -15 ... +45 °C
Note (Relative humidity) | yoğuşmaz buzlanmaz
Ambient conditions - Insulation values
Rated insulation voltage Ui | 250 VAC
Rated impulse withstand voltage Uimp | 4 kV
Electrical data
Thermal test current | 2 A
Rated control voltage | 24 VAC
Rated control voltage | 24 VDC
Utilisation category AC-15 | 230 VAC
Utilisation category AC-15 | 2 A
Utilisation category DC-13 | 24 VDC
Utilisation category DC-13 | 2 A
Electrical power consumption, maximum | 10 W
Switching element | Açıcı düzen (NC)
Switching principle | Yavaş hareket
Maximale Schalthäufigkeit | 1.000 /h
Material of the contacts, electrical | AgCdO, kendi kendini temizler, pozitif hareket
Electrical data - Magnet control
Magnet switch-on time | 100 %
Test pulse duration, maximum | 5 ms
Test pulse interval, minimum | 50 ms
Scope of delivery
Scope of delivery | Actuator must be ordered separately. Ex-sertifikalı vidalı kablo rakoru ve vidalı tapa dahil
Note
Note (General) | This type termination (IDC) method enables simple connetion of flexible conductors without the need for the use of conductor ferrules
Note (Manual release) | taban For manual release using M5 triangular key, available as accessory
Schmersal India Pvt. Ltd., Plot No - G-7/1, Ranjangaon MIDC, Tal. - Shirur, Dist.- Pune 412 220
Veriler ve ayrıntılar dikkatli bir şekilde kontrol edilmişlerdir. Görüntüler orijinalden farklı olabilir. Daha fazla teknik veri kılavuzda bulunabilir. Teknik değişiklikler ve hatalar olabilir.
Udarbejdet d. 27.04.2025 11:50