## Worksheet
ZR 256-11Z-U90-2219-3
| Mounting details to EN 50047 Thermoplastic enclosure Double-insulated 58 mm x 50,5 mm x 31 mm | Good resistance to oil and petroleum spirit Wide range of alternative actuators Actuator heads can be repositioned by 4 x 90°
Ordering data
Product type description | ZR 256-11Z-U90-2219-3
Article number (order number) | 153012028
eCl@ss number, version 12.0 | 27-27-26-01
eCl@ss number, version 11.0 | 27-27-26-01
eCl@ss number, version 9.0 | 27-27-26-01
ETIM number, version 7.0 | EC000030
ETIM number, version 6.0 | EC000030
General data
Standards | BG-GS-ET-15 EN ISO 13849-1 EN IEC 60947-5-1
Housing construction form | Norm yapı tasarımı
Actuator type to EN 50047 | c
Housing material | Plastik, cam elyaf takviyeli
Gross weight | 100 g
General data - Features
Safety functions | Evet
<table><tr><td>Safety classification</td></tr></table>
Vorschriften | EN ISO 13849-1
Mission time | 20 Year(s)
Mechanical data
Actuating element | Makaralı kumanda çubuğu
Mechanical life, minimum | 20.000.000 Operations
Actuating force, minimum | 9 N
Positive break force, minimum | 19 N
Actuating speed, maximum | 1 m/s
Note (Actuating speed) | Anahtar eksenine 30° aktüatör açısı ile aktüatör hız
Mechanical data - Connection technique
Termination | Vida bağlantısı M20 x 1.5
Cable section, minimum | 0,75 mm²
Cable section, maximum | 2,5 mm²
Note | Kablo kısmı hakkındaki bütün göstergeler iletken yüksüklerini dahil ediyor.
Mechanical data - Dimensions
Length of sensor | 31 mm
Width of sensor | 58 mm
Height of sensor | 67 mm
Ambient conditions - Insulation values
Rated impulse withstand voltage Uimp | 6 kV
Electrical data
Thermal test current | 10 A
Required rated short-circuit current | 1.000 A
Utilisation category AC-15 | 4 A
Utilisation category DC-13 | 24 VDC
Utilisation category DC-13 | 1 A
Maximale Schalthäufigkeit | 5.000 /h
Material of the contacts, electrical | AgCdO, kendi kendini temizler, pozitif hareket
Schmersal India Pvt. Ltd., Plot No - G-7/1, Ranjangaon MIDC, Tal. - Shirur, Dist.- Pune 412 220
Veriler ve ayrıntılar dikkatli bir şekilde kontrol edilmişlerdir. Görüntüler orijinalden farklı olabilir. Daha fazla teknik veri kılavuzda bulunabilir. Teknik değişiklikler ve hatalar olabilir.
Udarbejdet d. 23.02.2025 18:03