## Worksheet
HHSNH125-BL-RT
hygienic design with or without mounting plate lockable with a lock
Ordering data
Product type description | HHSNH125-BL-RT
Article number (order number) | 103044303
EAN (European Article Number) | 4030661618029
eCl@ss number, version 12.0 | 27-37-14-03
eCl@ss number, version 11.0 | 27-37-14-03
eCl@ss number, version 9.0 | 27-37-14-03
ETIM number, version 7.0 | EC000216
ETIM number, version 6.0 | EC000216
Approvals - Standards
Certificates | hygiene tested
General data
Standards | EN IEC 60947-5-1 EN IEC 60204-1 DIN EN 1672-2 ANSI/UL 60947-1 ANSI/UL 60947-4-1A
Versions | Ön plaka montajı
Design | Yuvarlak
Toggle | uzun
Sealing type | Membranlar Dudaklı contalar
Material of the operators | Plastik
Material of the front ring | Stainless steel (V4A)
Colour of the operating element | kırmızı
Colour of the front ring | AgCdO, kendi kendini temizler, pozitif hareket
Colour of the bellows | Mavi
Gross weight | 220 g
General data - Features
Latching | Evet
Number of switch positions | 1
Mechanical data
Latching position | sağ
Mechanical life, minimum | 100.000 Operations
Switching angle, right | 90 °
Mounting | central nut
Tightening torque of nuts, maximum | 4 Nm
Mechanical data - Connection technique
Termination | Vida terminalleri
Cable section, minimum | 4 mm², sağlam 2.5 mm², esnek
Cable section, maximum | 50 mm², sağlam 10 mm², esnek
Note | Kablo kısmı hakkındaki bütün göstergeler iletken yüksüklerini dahil ediyor.
Wire cross-section | 0 AWG
Tightening torque of Clips | 2,5 Nm
Mechanical data - Dimensions
Mounting height | 32 mm
Note (Mounting height) | Height in front of the front panel.
Mounting depth | 96 mm
Note (Mounting depth) | Artı konnektör
diameters for the actuating heads | 45 mm
Length of the handle | 52,5 mm
Mounting diameter | 22,3 mm
Thickness, of the front panel, minimum | 1,5 mm
Thickness of the front panel, maximum | 6 mm
Note | Kutu başına
Ambient conditions
Degree of protection | IP67 IP69K
Ambient temperature | +0 ... +80 °C
Ambient conditions - Insulation values
Rated impulse withstand voltage Uimp | 8 kV
Electrical data
Thermal test current | 125 A
Rated operating voltage | 690 VAC
Required rated short-circuit current | 25.000 A
Switching principle | Yavaş hareket
Other data
Note (applications) | Merkez dışı I/O&apos;lu güvenli alan kutusu Merkez dışı I/O&apos;lu güvenli alan kutusu
Scope of delivery
Note (scope of delivery, number and type) | Montaj flanşı ELM Teslimatta dahildir Montaj flanşı ELM Teslimatta dahildir
Schmersal India Pvt. Ltd., Plot No - G-7/1, Ranjangaon MIDC, Tal. - Shirur, Dist.- Pune 412 220
Veriler ve ayrıntılar dikkatli bir şekilde kontrol edilmişlerdir. Görüntüler orijinalden farklı olabilir. Daha fazla teknik veri kılavuzda bulunabilir. Teknik değişiklikler ve hatalar olabilir.
Udarbejdet d. 28.04.2025 07:49