## Worksheet
HB-BL
mounting flange blind plug
Ordering data
Product type description | HB-BL
Article number (order number) | 103038908
EAN (European Article Number) | 4030661617169
eCl@ss number, version 12.0 | 27-37-12-39
eCl@ss number, version 11.0 | 27-37-12-39
eCl@ss number, version 9.0 | 27-37-12-39
ETIM number, version 7.0 | EC002023
ETIM number, version 6.0 | EC002023
Approvals - Standards
Certificates | cULus
General data
Standards | EN IEC 60947-5-1 EN IEC 60947-1 DIN EN 1672-2
Versions | Ön plaka montajı
Design | Yuvarlak
Sealing type | Membranlar Dudaklı contalar
Material of the operators | Stainless steel
Material of the front ring | Stainless steel (V4A)
Colour of the operating element | Antrasit
Colour of the front ring | AgCdO, kendi kendini temizler, pozitif hareket
Colour of the bellows | Mavi
Gross weight | 77 g
Mechanical data
Mounting | Vidalar
Tightening torque of the screw, maximum | 1,8 Nm
Mechanical data - Dimensions
Mounting height | 7 mm
Note (Mounting height) | Height in front of the front panel.
Mounting depth | 4 mm
diameters for the actuating heads | 45 mm
Mounting diameter | 22,3 mm
Thickness, of the front panel, minimum | 1,5 mm
Thickness of the front panel, maximum | 6 mm
Spacing | 65 x 65 mm
Ambient conditions
Degree of protection | IP67 IP69K
Ambient temperature | -25 ... +80 °C
Schmersal India Pvt. Ltd., Plot No - G-7/1, Ranjangaon MIDC, Tal. - Shirur, Dist.- Pune 412 220
Veriler ve ayrıntılar dikkatli bir şekilde kontrol edilmişlerdir. Görüntüler orijinalden farklı olabilir. Daha fazla teknik veri kılavuzda bulunabilir. Teknik değişiklikler ve hatalar olabilir.
Udarbejdet d. 7.04.2025 15:48