## Worksheet
CLP001
single elements Snap-on mounting
Ordering data
Product type description | CLP001
Article number (order number) | 103040380
EAN (European Article Number) | 4030661553719
eCl@ss number, version 12.0 | 27-37-13-02
eCl@ss number, version 11.0 | 27-37-13-02
eCl@ss number, version 9.0 | 27-37-13-02
ETIM number, version 7.0 | EC000041
ETIM number, version 6.0 | EC000041
General data
Versions | Tuş
Design | Yuvarlak
Housing material | Plastik
Gross weight | 11 g
General data - Features
Probing possible | Evet
Mechanical data
Mounting | Montaj flanşı
Mechanical data - Connection technique
Termination | Vida terminalleri
Cable section, minimum | 0.5 mm², sağlam 0.5 mm², esnek
Cable section, maximum | 2.5 mm², sağlam 1.5 mm², esnek
Note | Kablo kısmı hakkındaki bütün göstergeler iletken yüksüklerini dahil ediyor.
Tightening torque of Clips | 1 Nm
Mechanical data - Dimensions
Length | 44 mm
Width | 9 mm
Height | 31 mm
Ambient conditions
Degree of protection of clips or terminals | IP20
Electrical data
Rated operating voltage | 250 VAC
Other data
Note (applications) | Merkez dışı I/O&apos;lu güvenli alan kutusu Merkez dışı I/O&apos;lu güvenli alan kutusu
Scope of delivery
Note (scope of delivery, number and type) | Işıklandırmalar opsiyonel olarak satın alınmalıdır.
Schmersal India Pvt. Ltd., Plot No - G-7/1, Ranjangaon MIDC, Tal. - Shirur, Dist.- Pune 412 220
Veriler ve ayrıntılar dikkatli bir şekilde kontrol edilmişlerdir. Görüntüler orijinalden farklı olabilir. Daha fazla teknik veri kılavuzda bulunabilir. Teknik değişiklikler ve hatalar olabilir.
Udarbejdet d. 29.04.2025 21:19