## Worksheet
HDT-BL-GB
hygienic design blue, visible sealing elements Customised symbols possible
Ordering data
Product type description | HDT-BL-GB
Article number (order number) | 103039533
EAN (European Article Number) | 4030661617435
eCl@ss number, version 12.0 | 27-37-12-10
eCl@ss number, version 11.0 | 27-37-12-10
eCl@ss number, version 9.0 | 27-37-12-10
ETIM number, version 7.0 | EC000221
ETIM number, version 6.0 | EC000221
Approvals - Standards
Certificates | cULus hygiene tested
General data
Standards | EN IEC 60947-5-1 EN IEC 60947-1 DIN EN 1672-2
Versions | Pushbutton
Design | Yuvarlak Tactile
Installation conditions (mechanical) | gelişigüzel
Sealing type | Membranlar Dudaklı contalar
Material of the operators | Plastik
Material of the dome | Plastik
Material of the front ring | Stainless steel (V4A)
Colour of the operating element | sarı
Colour of the front ring | AgCdO, kendi kendini temizler, pozitif hareket
Colour of the bellows | Mavi
Gross weight | 47 g
General data - Features
Mounting flange | Evet
Probing possible | Evet
Number of switch positions | 1
Mechanical data
Unlocking | yok
Mechanical life, Command devices | 1.000.000 Operations
Actuating stroke | 3,5 mm
Mounting | central nut
Tightening torque of nuts, maximum | 4 Nm
Typical actuating force of the push button | 1,5 N
Mechanical data - Dimensions
Height | 11 mm
Mounting height | 13 mm
Note (Mounting height) | Height in front of the front panel.
Mounting depth | 48 mm
Note (Mounting depth) | Depth behind front panel including a contact element
Diameter of touch surface | 22 mm
diameters for the actuating heads | 45 mm
Diameter of the front ring | 44,5 mm
Mounting diameter | 22,3 mm
Thickness, of the front panel, minimum | 1,5 mm
Thickness of the front panel, maximum | 6 mm
Spacing | 65 x 65 mm
Ambient conditions
Degree of protection | IP67 IP69K
Ambient temperature | -25 ... +80 °C
Electrical data
Maximale Schalthäufigkeit | 1.000 /h
Scope of delivery
Note (scope of delivery, number and type) | Scope of delivery with contact carrier SMF
Schmersal India Pvt. Ltd., Plot No - G-7/1, Ranjangaon MIDC, Tal. - Shirur, Dist.- Pune 412 220
Veriler ve ayrıntılar dikkatli bir şekilde kontrol edilmişlerdir. Görüntüler orijinalden farklı olabilir. Daha fazla teknik veri kılavuzda bulunabilir. Teknik değişiklikler ve hatalar olabilir.
Udarbejdet d. 5.04.2025 22:50