## Worksheet
HDAN6-BL-SW-250
hygienic design mounting for potentiometer with and without end stop
Ordering data
Product type description | HDAN6-BL-SW-250
Article number (order number) | 103041117
EAN (European Article Number) | 4030661618326
eCl@ss number, version 12.0 | 27-37-12-13
eCl@ss number, version 11.0 | 27-37-12-13
eCl@ss number, version 9.0 | 27-37-12-13
ETIM number, version 7.0 | EC000222
ETIM number, version 6.0 | EC000222
Approvals - Standards
Certificates | hygiene tested
General data
Versions | Ön plaka montajı
Design | Yuvarlak
Toggle | uzun
Sealing type | Membranlar Dudaklı contalar
Material of the operators | Plastik
Material of the front ring | Stainless steel (V4A)
Colour of the operating element | Siyah
Colour of the front ring | AgCdO, kendi kendini temizler, pozitif hareket
Colour of the bellows | Mavi
Gross weight | 141 g
Mechanical data
Mounting | central nut
Tightening torque of nuts, maximum | 4 Nm
Mechanical data - Dimensions
Note (Mounting height) | Height in front of the front panel.
Mounting depth | 71 mm
Note (Mounting depth) | Artı konnektör
diameters for the actuating heads | 45 mm
Diameter of the knob | 26 mm
Mounting diameter | 22,3 mm
Diameter of shaft, maximum | 6 mm
Thickness, of the front panel, minimum | 1,5 mm
Thickness of the front panel, maximum | 6 mm
Ambient conditions
Degree of protection | IP67 IP69K
Ambient temperature | +0 ... +80 °C
Other data
Note (applications) | Merkez dışı I/O&apos;lu güvenli alan kutusu
Scope of delivery
Note (scope of delivery, number and type) | Montaj flanşı ELM Teslimatta dahildir
Schmersal India Pvt. Ltd., Plot No - G-7/1, Ranjangaon MIDC, Tal. - Shirur, Dist.- Pune 412 220
Veriler ve ayrıntılar dikkatli bir şekilde kontrol edilmişlerdir. Görüntüler orijinalden farklı olabilir. Daha fazla teknik veri kılavuzda bulunabilir. Teknik değişiklikler ve hatalar olabilir.
Udarbejdet d. 3.05.2025 07:45