## Worksheet
CLP101-20ST
bulk packaging Snap-on mounting
Ordering data
Product type description | CLP101-20ST
Article number (order number) | 103045539
EAN (European Article Number) | 4030661565170
eCl@ss number, version 12.0 | 27-37-13-02
eCl@ss number, version 11.0 | 27-37-13-02
eCl@ss number, version 9.0 | 27-37-13-02
ETIM number, version 7.0 | EC000041
ETIM number, version 6.0 | EC000041
General data
Versions | Tuş
Design | Yuvarlak
Housing material | Plastik
Gross weight | 187 g
General data - Features
Probing possible | Evet
Mechanical data
Mechanical life, minimum | 5.000.000 Operations
Mounting | Montaj flanşı
Mechanical data - Connection technique
Termination | Vida terminalleri
Cable section, minimum | 0.5 mm², sağlam 0.5 mm², esnek
Cable section, maximum | 2.5 mm², sağlam 1.5 mm², esnek
Note | Kablo kısmı hakkındaki bütün göstergeler iletken yüksüklerini dahil ediyor.
Tightening torque of Clips | 1 Nm
Mechanical data - Dimensions
Length | 44 mm
Width | 9 mm
Height | 27 mm
Ambient conditions
Degree of protection of the switch rooms | IP40
Degree of protection of clips or terminals | IP20
Ambient conditions - Insulation values
Rated insulation voltage Ui | 500 V
Rated impulse withstand voltage Uimp | 2,5 kV
Electrical data
Thermal test current | 6 A
Utilisation category AC-15 | 250 VAC
Utilisation category AC-15 | 6 A
Utilisation category DC-13 | 24 VDC
Utilisation category DC-13 | 3 A
Suitable for low-voltages | ≥ 5 V / ≥ 1 mA
Switching element | Açıcı düzen (NC)
Note (Switching element) | çift kesme kontaktlı
Switching principle | Yavaş hareket
Maximale Schalthäufigkeit | 1.200 /h
Material of the contacts, electrical | AgCdO, kendi kendini temizler, pozitif hareket
Contact labelling | 1 - 2
Other data
Note (applications) | Merkez dışı I/O&apos;lu güvenli alan kutusu Merkez dışı I/O&apos;lu güvenli alan kutusu
Scope of delivery
Scope of delivery | 20 pieces
Schmersal India Pvt. Ltd., Plot No - G-7/1, Ranjangaon MIDC, Tal. - Shirur, Dist.- Pune 412 220
Veriler ve ayrıntılar dikkatli bir şekilde kontrol edilmişlerdir. Görüntüler orijinalden farklı olabilir. Daha fazla teknik veri kılavuzda bulunabilir. Teknik değişiklikler ve hatalar olabilir.
Udarbejdet d. 6.05.2025 06:13