## Worksheet
HML-BL-GN
hygienic design 360° radiating all around blue, visible sealing elements
Ordering data
Product type description | HML-BL-GN
Article number (order number) | 103039522
EAN (European Article Number) | 4030661617572
eCl@ss number, version 12.0 | 27-37-12-11
eCl@ss number, version 11.0 | 27-37-12-11
eCl@ss number, version 9.0 | 27-37-12-11
ETIM number, version 7.0 | EC000223
ETIM number, version 6.0 | EC000223
Approvals - Standards
Certificates | cULus hygiene tested
General data
Standards | EN IEC 60947-5-1 EN IEC 60947-1 DIN EN 1672-2
Versions | Indicator lights Ön plaka montajı
Design | Yuvarlak Yassı başlık
Installation conditions (mechanical) | gelişigüzel
Sealing type | Membranlar Dudaklı contalar
Material of the dome | Plastik
Colour of the dome | yeşil
Colour of the bellows | Mavi
Gross weight | 27 g
General data - Features
Illuminable | Evet
Mounting flange | Evet
Fully insulated | Evet
Mechanical data
Mounting | central nut
Tightening torque of nuts, maximum | 4 Nm
Mechanical data - Dimensions
Mounting height | 10 mm
Note (Mounting height) | Height in front of the front panel.
Mounting depth | 51 mm
Note (Mounting depth) | Depth behind front panel including light element
Diameter total | 44,5 mm
diameters for the actuating heads | 45 mm
Mounting diameter | 22,3 mm
Thickness, of the front panel, minimum | 1,5 mm
Thickness of the front panel, maximum | 6 mm
Spacing | 65 x 65 mm
Ambient conditions
Degree of protection | IP67 IP69K
Ambient temperature | -25 ... +80 °C
Status indication
Note (Integral System Diagnostics, status ) | Hedef 24 VAC/DC
Scope of delivery
Note (scope of delivery, number and type) | Scope of delivery with contact carrier SMF
Schmersal India Pvt. Ltd., Plot No - G-7/1, Ranjangaon MIDC, Tal. - Shirur, Dist.- Pune 412 220
Veriler ve ayrıntılar dikkatli bir şekilde kontrol edilmişlerdir. Görüntüler orijinalden farklı olabilir. Daha fazla teknik veri kılavuzda bulunabilir. Teknik değişiklikler ve hatalar olabilir.
Udarbejdet d. 24.04.2025 17:30