## Worksheet
EDP55.VRT
Ordering data
Product type description | EDP55.VRT
Article number (order number) | 101006184
EAN (European Article Number) | 4030661464060
eCl@ss number, version 12.0 | 27-37-12-12
eCl@ss number, version 11.0 | 27-37-12-12
eCl@ss number, version 9.0 | 27-37-12-12
ETIM number, version 7.0 | EC001038
ETIM number, version 6.0 | EC001038
Approvals - Standards
Certificates | cULus
General data
Standards | EN IEC 60947-5-1 EN IEC 60947-5-5 EN IEC 60947-1
Versions | Düğme - Ön plaka montajı
Design | Yuvarlak
Sealing type | Kalıplı contalar
Material of the operators | Aluminyum
Material of the front ring | Aluminyum
Colour of the operating element | kırmızı
Colour of the front ring | AgCdO, kendi kendini temizler, pozitif hareket
Gross weight | 79 g
General data - Features
Mounting flange | Evet
Probing possible | Evet
Fully insulated | Evet
Mechanical data
Unlocking | yok
Actuating stroke | 5 mm
Actuating force, approx. | 2 N
Mounting | Montaj flanşı EFM
Tightening torque of the screw | 0,6 Nm
Mechanical data - Dimensions
Height | 19 mm
Note (Mounting depth) | Depth behind front panel including a contact element
Diameter total | 35 mm
diameters for the actuating heads | 55 mm
Diameter of the front ring | 35 mm
Mounting diameter | 22,3 mm
Thickness, of the front panel, minimum | 1 mm
Thickness of the front panel, maximum | 6 mm
Spacing | 60 x 60 mm
Ambient conditions
Degree of protection | IP65
Ambient temperature | -25 ... +75 °C
Resistance to vibrations | 5 g
Restistance to shock
Electrical data
Maximale Schalthäufigkeit | 1.200 /h
Schmersal India Pvt. Ltd., Plot No - G-7/1, Ranjangaon MIDC, Tal. - Shirur, Dist.- Pune 412 220
Veriler ve ayrıntılar dikkatli bir şekilde kontrol edilmişlerdir. Görüntüler orijinalden farklı olabilir. Daha fazla teknik veri kılavuzda bulunabilir. Teknik değişiklikler ve hatalar olabilir.
Udarbejdet d. 20.05.2025 23:08