## Worksheet
EDL.VRT
Ordering data
Product type description | EDL.VRT
Article number (order number) | 101006216
EAN (European Article Number) | 4030661548135
eCl@ss number, version 12.0 | 27-37-12-11
eCl@ss number, version 11.0 | 27-37-12-11
eCl@ss number, version 9.0 | 27-37-12-11
ETIM number, version 7.0 | EC000223
ETIM number, version 6.0 | EC000223
Approvals - Standards
Certificates | cULus
General data
Standards | EN IEC 60947-5-1 EN IEC 60947-1
Versions | Ön plaka montajı Illuminated pushbutton
Design | Yuvarlak Tactile
Sealing type | Kalıplı contalar
Material of the operators | Plastik
Material of the front ring | Aluminyum
Colour of the operating element | kırmızı
Colour of the front ring | AgCdO, kendi kendini temizler, pozitif hareket
Gross weight | 39 g
General data - Features
Illuminable | Evet
Mounting flange | Evet
Probing possible | Evet
Fully insulated | Evet
Number of contact elements, maximum | 2
Mechanical data
Unlocking | yok
Mechanical life, minimum | 1.000.000 Operations
Actuating stroke | 5 mm
Actuating force, approx. | 1,5 N
Mounting | central nut
Tightening torque of the screw | 0,6 Nm
Mechanical data - Dimensions
Height | 3 mm
Diameter total | 35 mm
Height of touch surface | 0,5 mm
Diameter of touch surface | 20 mm
Mounting diameter | 30,5 mm
Thickness, of the front panel, minimum | 1,5 mm
Thickness of the front panel, maximum | 6 mm
Spacing | 40 x 50 mm
Ambient conditions
Degree of protection | IP65
Ambient temperature | -25 ... +75 °C
Resistance to vibrations | 5 g
Restistance to shock
Electrical data
Maximale Schalthäufigkeit | 1.200 /h
Schmersal India Pvt. Ltd., Plot No - G-7/1, Ranjangaon MIDC, Tal. - Shirur, Dist.- Pune 412 220
Veriler ve ayrıntılar dikkatli bir şekilde kontrol edilmişlerdir. Görüntüler orijinalden farklı olabilir. Daha fazla teknik veri kılavuzda bulunabilir. Teknik değişiklikler ve hatalar olabilir.
Udarbejdet d. 28.04.2025 00:13