## Worksheet
M 6600-11-K-Y 5,0M
with mounting flange Rubber enclosure soldering terminals and spade terminals Metal coating
Ordering data
Product type description | M 6600-11-K-Y 5,0M
Article number (order number) | 101055345
EAN (European Article Number) | 4030661004617
eCl@ss number, version 12.0 | 27-27-06-01
eCl@ss number, version 11.0 | 27-27-06-01
eCl@ss number, version 9.0 | 27-27-06-01
ETIM number, version 7.0 | EC000030
ETIM number, version 6.0 | EC000030
Approvals - Standards
Certificates | CCC
General data
Standards | EN IEC 60947-5-1
Housing material | Synthetic rubber (NBR), cover made of stainless sheet steel
Gross weight | 361 g
General data - Features
Number of normally closed (NC) | 1
Number of normally open (NO) | 1
Mechanical data
Actuating element | Flat push button
Mechanical life, minimum | 3.000.000 Operations
Actuating force | 4 N
Contact opening | 0.4 mm
Ejection force, minimum | 1 N
Actuating speed, minimum | 1 mm/min
Mechanical data - Connection technique
Length of cable | 5 m
Termination | veya makine
Cable section, maximum | 2,5 mm²
Note | 0.75 mm²
Ambient conditions
Degree of protection | IP65
Ambient temperature | -30 ... +80 °C
Ambient conditions - Insulation values
Rated insulation voltage Ui | 250 V
Rated impulse withstand voltage Uimp | 4 kV
Electrical data
Thermal test current | 4 A
Utilisation category AC-15 | 230 VAC
Utilisation category AC-15 | 1 A
Switching element | Change-over contact with single break
Switching principle | Kendini temizleyen kontağı ile sustalı
Maximale Schalthäufigkeit | 30.000 /h
Material of the contacts, electrical | AgSn0 + Au, kendi kendini temizler, pozitif hareket
Schmersal India Pvt. Ltd., Plot No - G-7/1, Ranjangaon MIDC, Tal. - Shirur, Dist.- Pune 412 220
Veriler ve ayrıntılar dikkatli bir şekilde kontrol edilmişlerdir. Görüntüler orijinalden farklı olabilir. Daha fazla teknik veri kılavuzda bulunabilir. Teknik değişiklikler ve hatalar olabilir.
Udarbejdet d. 4.05.2025 19:07