## Worksheet
M 610-11-60-1E
Thermoplastic enclosure Long life Soldering, plug or screw terminals
Ordering data
Product type description | M 610-11-60-1E
Article number (order number) | 101061408
EAN (European Article Number) | 4030661060620
eCl@ss number, version 12.0 | 27-27-06-01
eCl@ss number, version 11.0 | 27-27-06-01
eCl@ss number, version 9.0 | 27-27-06-01
ETIM number, version 7.0 | EC000030
ETIM number, version 6.0 | EC000030
General data
Standards | EN IEC 60947-5-1
Housing material | Plastik, fiber cam takviyeli termoplastik
Material of the actuator | Glass-fibre, thermoplastic
Lever material | Yay çeliği
Gross weight | 3 g
General data - Features
Number of normally closed (NC) | 1
Number of normally open (NO) | 1
Mechanical data
Actuating element | Lever 1E
Roller material | Glass-fibre, reinforced thermoplastic
Mechanical life, minimum | 10.000.000 Operations
Actuating force | 0,5 N
Contact opening | 0.3 mm
Ejection force, minimum | 0,2 N
Actuating speed, minimum | 1 mm/min
Note (Switchover time) | Değiştirme süresi hareket hızına uygun olarak
Mechanical data - Connection technique
Termination | Vida terminalleri
Cable section, maximum | 1,5 mm²
Ambient conditions
Degree of protection of the enclosure | IP40
Degree of protection of clips or terminals | IP00
Ambient temperature | -30 ... +85 °C
Ambient conditions - Insulation values
Rated insulation voltage Ui | 250 V
Rated impulse withstand voltage Uimp | 4 kV
Degree of pollution | 2
Electrical data
Thermal test current | 4 A
Utilisation category AC-15 | 230 VAC
Utilisation category AC-15 | 2,5 A
Utilisation category DC-12 | 24 VDC
Utilisation category DC-12 | 1 A
Utilisation category DC-13 | 24 VDC
Switching element | Change-over contact with single break
Switching principle | Kendini temizleyen kontağı ile sustalı
Bounce duration, maximum | 1,5 ms
Maximale Schalthäufigkeit | 10.000 /h
Switchover time, maximum | 10 ms
Material of the contacts, electrical | AgSn0 + Au, kendi kendini temizler, pozitif hareket
Schmersal India Pvt. Ltd., Plot No - G-7/1, Ranjangaon MIDC, Tal. - Shirur, Dist.- Pune 412 220
Veriler ve ayrıntılar dikkatli bir şekilde kontrol edilmişlerdir. Görüntüler orijinalden farklı olabilir. Daha fazla teknik veri kılavuzda bulunabilir. Teknik değişiklikler ve hatalar olabilir.
Udarbejdet d. 2.04.2025 15:02