## Worksheet
TS 232-02-1894 SOCKEL KPL.
galvanically separated contact bridges Screw connection Thermoplastic enclosure
Ordering data
Product type description | TS 232-02-1894 SOCKEL KPL.
Article number (order number) | 101133784
eCl@ss number, version 12.0 | 27-27-06-01
eCl@ss number, version 11.0 | 27-27-06-01
eCl@ss number, version 9.0 | 27-27-06-01
ETIM number, version 7.0 | EC000030
ETIM number, version 6.0 | EC000030
General data
Standards | EN IEC 60947-5-1
Housing material | Plastik, fiber cam takviyeli termoplastik
Material of the actuator | Glass-fibre, thermoplastic
Gross weight | 25 g
General data - Features
Number of normally closed (NC) | 2
Mechanical data
Actuating element | Piston
Mechanical life, minimum | 20.000.000 Operations
Actuating force | 9 N
Contact opening | 2 x 3.5 mm
Actuating speed | 60 mm/min
Mechanical data - Connection technique
Termination | Vida terminalleri
Cable section, maximum | 2,5 mm²
Ambient conditions
Degree of protection | IP40
Ambient temperature | -30 ... +80 °C
Ambient conditions - Insulation values
Rated insulation voltage Ui | 500 V
Rated impulse withstand voltage Uimp | 6 kV
Degree of pollution | 3
Electrical data
Thermal test current | 10 A
Utilisation category AC-15 | 230 VAC
Utilisation category AC-15 | 4 A
Utilisation category DC-13 | 24 VDC
Utilisation category DC-13 | 1 A
Switching principle | slow action with self-cleaning contacts
Maximale Schalthäufigkeit | 5.000 /h
Material of the contacts, electrical | Silver (AgNi 15)
Note
Note (General) | (-1894) Switch way: NC Contact = 1mm, NO Contact = 2mm
Schmersal India Pvt. Ltd., Plot No - G-7/1, Ranjangaon MIDC, Tal. - Shirur, Dist.- Pune 412 220
Veriler ve ayrıntılar dikkatli bir şekilde kontrol edilmişlerdir. Görüntüler orijinalden farklı olabilir. Daha fazla teknik veri kılavuzda bulunabilir. Teknik değişiklikler ve hatalar olabilir.
Udarbejdet d. 12.04.2025 04:57