## Worksheet
MAF 302-11Y-W
light alloy die-casting enclosure Good resistance to oil and petroleum spirit Protection class IP65
Ordering data
Product type description | MAF 302-11Y-W
Article number (order number) | 101057512
EAN (European Article Number) | 4030661027135
eCl@ss number, version 12.0 | 27-27-06-01
eCl@ss number, version 11.0 | 27-27-06-01
eCl@ss number, version 9.0 | 27-27-06-01
ETIM number, version 7.0 | EC000030
ETIM number, version 6.0 | EC000030
General data
Standards | EN IEC 60947-5-1
Housing material | hafif alaşım kokil döküm
Housing coating material | Painted (steelblue RAL 5011)
Material of the housing cover | Light alloy die-casting
Gross weight | 170 g
General data - Features
Number of normally closed (NC) | 1
Number of normally open (NO) | 1
Mechanical data
Actuating element | Spring rod lever shape AF
Mechanical life, minimum | 30.000.000 Operations
Actuating force | 2,5 N
Note (Switchover time) | Değiştirme süresi hareket hızına uygun olarak
Mechanical data - Connection technique
Cable entry | M16 x 1,5
Termination | Vida terminalleri
Cable section, maximum | 2,5 mm²
Ambient conditions
Degree of protection | IP65
Ambient temperature | -30 ... +90 °C
Ambient conditions - Insulation values
Degree of pollution | 3
Electrical data
Thermal test current | 6 A
Utilisation category AC-15 | 220 VAC
Utilisation category AC-15 | 2,5 A
Switching element | Change-over contact with double break
Switching principle | Kendini temizleyen kontağı ile sustalı
Material of the contacts, electrical | Silver (AgNi 15)
Schmersal India Pvt. Ltd., Plot No - G-7/1, Ranjangaon MIDC, Tal. - Shirur, Dist.- Pune 412 220
Veriler ve ayrıntılar dikkatli bir şekilde kontrol edilmişlerdir. Görüntüler orijinalden farklı olabilir. Daha fazla teknik veri kılavuzda bulunabilir. Teknik değişiklikler ve hatalar olabilir.
Udarbejdet d. 10.04.2025 11:35